## 97011
1 | L1f1.dat | 129 | 408 | 1 | Start recording sidescan data. (Going to run lines at a 300-m line spacing). Gains set at 3 db for sidescan. Had some discussion about this latter in the cruise....it probably was a bad idea to set gains; NO gain was applied to the data on the previous work along Long Island, NOR in the APEX study area.
1 | L1F1.dat | 129 | 510 | 1 | Turned system off to check for crosstalk. End of File.
1 | L1F2.dat | 129 | 518 | 1 | Start File 2. System back on.
1 | L1f2.dat | 129 | 651 | 1 | End Line 1.
2 | L2f1.dat | 129 | 657 | 1 | Start Line 2.
- | - | 129 | 921 | 1 | End of Line 2
3 | l3f1.dat | 129 | 934 | 1 | Begin line 3
3 | l3f3.dat | 129 | 949 | 1 | Problem with destination of data. l3f1 started logging to "d", for some reason (unknown) a file l3f2.dat initiated and wrote to overflow. This was corrected and started l3f3.dat logged to "d"
3 | l3f8.dat | 129 | 1030 | 1 | Restarted Aluetian..Restart line 3. Will finish line return on next line (east) and re-reun line three (westbound).
3 | - | 129 | 1119 | 1 | Side Scan down..Suspect Network..Attempted several file starts from l3f2..l3f7.
3 | l3f8.dat | 129 | 1124 | 1 | EOL 3 (Will have to rerun this line)
4 | l4f1.dat | 129 | 1139 | 1 | SOL 4
4 | L4F1.dat | 129 | 1318 | 1 | EOL 4
5 | l5f1.dat | 129 | 1354 | 1 | start of line 5
5 | l5f2.dat | 129 | 1419 | 1 | Started new file. Recording 2048 samples/channel instead of 1024 for better resolution.
5 | L5F1.dat | 129 | 1440 | 1 | System shut down.
5 | L5F3.dat | 129 | 1448 | 1 | Restart system. new File.
5 | L5F3.dat | 129 | 1454 | 1 | Shut down ISIS. Checking Network. (We will have to rerun this line).
6 | L6F1.dat | 129 | 1700 | 1 | Start Line 6 (rerun of Line 3). Getting crosstalk between Boomer and CHIRP subbottom....never seen this before???.
6 | L6F1.dat | 129 | 1803 | 1 | System Locked up. End File.
6 | L6F3.dat | 129 | 1805 | 1 | System back on. Start File 3 (there is no file 2).
6 | L6F3.dat | 129 | 1821 | 1 | System hung up again.
6 | L6F4.dat | 129 | 1822 | 1 | Started New File automatically??? A surprise!
6 | L6F4.dat | 129 | 1831 | 1 | ISIS and MUDSEIS locked up again...continued network problems.
6 | L6F5.dat | 129 | 1833 | 1 | New File. Still transmitting over network (See if the problems are caused by a glitch in MUDSEIS).
6 | L6F5.dat | 129 | 1838 | 1 | System locked again. End File. End Line (couldn't get ISIS to recognize the 8-mm drive).
- | turn.dat | 129 | 1912 | 1 | ISIS back on. New File. Log to 8-mm tape (Start Tape 1) Writing to turn.dat to make sure that the 8-mm tape is working properly.
7 | L7F1.dat | 129 | 1920 | 1 | Start Line 7. Going to tape
7 | L7f1.dat | 129 | 2138 | 1 | End Line 7
8 | L8f1.dat | 129 | 2141 | 1 | Start Line 8.
8 | L8F1.dat | 129 | 2318 | 1 | End Line 8.
9 | L9F1.dat | 129 | 2322 | 1 | Start Line 9. Logging sss and CHIRP to disk. Will FTP data to processing van.
9 | L9F1.dat | 130 | 110 | 1 | End Line 9.
10 | L10F1.dat | 130 | 114 | 1 | Start Line 10. Got some really good looking subbottom data off the CHIRP system in the earl part of this line!
10 | L10f1.dat | 130 | 234 | 1 | End Line 10
11 | L11f1.dat | 130 | 239 | 1 | Start Line 11.
11 | l11f1.dat | 130 | 437 | 1 | End Line 11
12 | L12f1.dat | 130 | 441 | 1 | Start Line 12.
12 | l12f1.dat | 130 | 630 | 1 | EOL 12
13 | L13F1.DAT | 130 | 839 | 1 | EOL 13
14 | L14F1.DAT | 130 | 848 | 1 | SOL 14
14 | L14F1.DAT | 130 | 1046 | 1 | EOL 14 TRANSFER L14F1.DAT AND L14F2.DAT
15 | L15F1.DAT | 130 | 1058 | 1 | SOL 15
15 | L15F1.DAT | 130 | 1318 | 1 | EOL 15 FILES L15F1.DAT & L15F2.DAT
16 | L16F1.DAT | 130 | 1318 | 1 | SOL 16
16 | L16F1.DAT | 130 | 1512 | 1 | EOL 16 TRANSFER FILES L16F1.DAT & L16F2.DAT
17 | L17F1.DAT | 130 | 1533 | 1 | SOL 17
17 | L17F1.DAT | 130 | 1706 | 1 | END OF LINE 17.
18 | L18F1.DAT | 130 | 1717 | 1 | START LINE 18. Logging at 1024 pixels in order to save space. We're checking out a problem with ALEUTIAN (processing van....disk may be starting to fail).
18 | L15f1.dat | 130 | 1909 | 1 | End Line 15. Switching to 8 mm tape....until we sort out the "hard disk" problems in processing van.
19 | L19F1.dat | 130 | 2011 | 1 | Imagery getting noisy. Wind is blowing NW (offshore) at 15 knots...starting to get choppy (whitecaps).
19 | L19F1.DAT | 130 | 2113 | 1 | END LINE 19.
20 | L20F1.DAT | 130 | 2119 | 1 | START LINE 20.
20 | L20F1.DAT | 130 | 2239 | 1 | IMAGERY IS GETTING MARGINAL AT BEST. WIND BLOWING 20 KTS NW WITH NO SIGN OF LETTING UP. ~2 FT CHOP IS SHOWING UP ON THE SSS DATA.
20 | L20F1.DAT | 130 | 2316 | 1 | END LINE 20.
21 | L21F1.DAT | 130 | 2319 | 1 | START LINE 21.
21 | L21F1.DAT | 131 | 111 | 1 | END LINE 21.
22 | L22F1.DAT | 131 | 116 | 1 | START LINE 22.
22 | L22F1.DAT | 131 | 310 | 1 | END LINE 22.
23 | L23F1.DAT | 131 | 315 | 1 | START LINE 23.
23 | L23F1.DAT | 131 | 454 | 1 | EOL 23
24 | L24F1.DAT | 131 | 506 | 1 | SOL 24
24 | L24F1.DAT | 131 | 702 | 1 | END LINE 24.
25 | L25F1.DAT | 131 | 708 | 1 | SOL 25
25 | L25F1.DAT | 131 | 905 | 1 | EOL 25
26 | L26F1.DAT | 131 | 912 | 1 | SOL 26
26 | L26F1.DAT | 131 | 1106 | 1 | EOL 26
27 | L27F1.DAT | 131 | 1115 | 1 | SOL26
27 | L27F1.DAT | 131 | 1300 | 1 | EOL 27
28 | L28F1.DAT | 131 | 1307 | 1 | SOL 28
28 | L28F1.DAT | 131 | 1316 | 1 | TARGET MARKED AS UNKNOWN ON PORT CHANNEL
28 | L28F1.DAT | 131 | 1411 | 1 | WIND SWINGING TO WEST AND KICKING UP SEAS. DATA BEGINNING TO SUCK
28 | L28F1.DAT | 131 | 1423 | 1 | END LINE FOR ROUGH SEAS
29 | L29F1.DAT | 133 | 1545 | 1 | START LINE 29.
29 | L29F1.DAT | 133 | 1751 | 1 | END LINE 29.
30 | L30F1.DAT | 133 | 1756 | 1 | START LINE 30.
30 | L30F1.DAT | 133 | 1949 | 1 | END LINE 30.
31 | L31F1.DAT | 133 | 1953 | 1 | START LINE 31.
31 | L31F1.DAT | 133 | 2028 | 1 | Continue to have drop-outs. It seemed to subside after paying out wire the last line, but it's back again. Tried to pay out again (suspect the slip ring???).
31 | L31F1.DAT | 133 | 2146 | 1 | END LINE 31
32 | L32F1.DAT | 133 | 2150 | 1 | START LINE 32.
32 | L32F1.DAT | 133 | 2332 | 1 | END LINE 32.
33 | L33F1.DAT | 133 | 2336 | 1 | START LINE 33.
33 | L33F1.DAT | 134 | 110 | 1 | END LINE 33.
34 | L34F1.DAT | 134 | 114 | 1 | START LINE 34.
34 | L34F1.DAT | 134 | 224 | 1 | Noticed this on the last few lines. In the area of high backscatter (assumed to be gravelly area), we start to see a thermocline. May be a possible artesian cause for this anomaly.
34 | L34F1.DAT | 134 | 256 | 1 | END LINE 34.
35 | L35F1.DAT | 134 | 300 | 1 | START LINE 35.
36 | L35F1.DAT | 134 | 441 | 1 | EOL 35
36 | L36F1.DAT | 134 | 449 | 1 | SOL 36
36 | L36F1.DAT | 134 | 645 | 1 | EOL 36
37 | L37F1.DAT | 134 | 654 | 1 | SOL 37
37 | L37F1.DAT | 134 | 902 | 1 | EOL 37
38 | L38F1.DAT | 134 | 908 | 1 | SOL 38
38 | L38F1.DAT | 134 | 1049 | 1 | EOL 38
39 | L39F1.DAT | 134 | 1058 | 1 | SOL 39
39 |  | 134 | 1230 | 1 | EOL 39
40 | L40F1.DAT | 134 | 1245 | 1 | SOL 40
40 | L40F1.DAT | 134 | 1415 | 1 | EOL 40
41 | L41F1.DAT | 134 | 1502 | 1 | SOL 41
41 | L41F1.DAT | 134 | 1644 | 1 | EOL 41
42 | L42F1.DAT | 134 | 1649 | 1 | SOL 42
42 | L42F1.DAT | 134 | 1753 | 1 | END FILE. Apply a 3 db gain to the starboard side. The fish has a 3¡ roll to it. This is screwing up the processing. Attempt to correct it using a slight gain to the "uplooking" channel.
42 | L42F2.DAT | 134 | 1754 | 1 | START NEW FILE.
42 | L4f2.dat | 134 | 1822 | 1 | Rippled high backscatter areas are showing up well in these nearshore lines.
42 | L42F2.DAT | 134 | 1843 | 1 | END LINE 42.
43 | L43F1.DAT | 134 | 1848 | 1 | START LINE 42
43 | L43F1.DAT | 134 | 2013 | 1 | SSS data getting really noisy. Plan on trying to stick it out and finish this area before heading for NYC.
43 | L43F1.DAT | 134 | 2041 | 1 | END LINE 43.
44 | L44F1.DAT | 134 | 2044 | 1 | START LINE 43.
44 | L44F1.DAT | 134 | 2219 | 1 | END LINE 44.
45 | L45F1.DAT | 134 | 2222 | 1 | START LINE 45.
45 | L45F1.DAT | 134 | 2345 | 1 | END LINE 45.
46 | L46F1.DAT | 134 | 2349 | 1 | START LINE 46.
46 | L46F1.DAT | 135 | 50 | 1 | END LINE 46.
47 |  | 137 | 736 | 1 | REDUCED OUTPUT POWER ON CHIRP SUBBOTTOM FROM -12DB TO -18DB
47 | L47F1.DAT | 137 | 1630 | 1 | START LINE 47.
47 | L47F1.DAT | 137 | 1904 | 1 | END LINE 47 short due to bad weather.
48 | L48F1.dat | 138 | 420 | 1 | Start Line 48.
48 | L48F1.dat | 138 | 702 | 1 | EOL 48
49 | L49F1.dat | 138 | 709 | 1 | SOL 49
49 | L49F1.dat | 138 | 948 | 1 | EOL 49
50 | L50F1.dat | 138 | 953 | 1 | SOL 50
50 | L50F1.dat | 138 | 1304 | 1 | EOL 50
51 | L51F1.dat | 138 | 1309 | 1 | SOL 51
51 | L51F1.dat | 138 | 1525 | 1 | EOL 51
52 | L52F1.dat | 138 | 1531 | 1 | SOL 52
52 | L52F1.DAT | 138 | 1743 | 1 | EOL 52
53 | L53F1.DAT | 138 | 1747 | 1 | SOL 53
53 | L53F1.DAT | 138 | 1953 | 1 | LOWERED FISH A LITTLE BIT
53 | L53F1.DAT | 138 | 1959 | 1 | EOL 53
54 | L54F1.DAT | 138 | 2002 | 1 | SOL 54
54 | L54F1.DAT | 138 | 2226 | 1 | EOL 54
54 | L54F1.DAT | 138 | 2231 | 1 | SOL 55
55 | L55F1.DAT | 139 | 53 | 1 | EOL 55
56 | L56F1.DAT | 139 | 320 | 1 | START LINE 56.
56 | L56F1.DAT | 139 | 536 | 1 | END LINE 56.
57 | L57F1.DAT | 139 | 541 | 1 | SOL 57
57 | L57F1.DAT | 139 | 736 | 1 | END LINE 57.
58 | L57F1.DAT | 139 | 742 | 1 | START LINE 58.
58 | L58F1.DAT | 139 | 943 | 1 | END LINE 58.
59 | L59F1.DAT | 139 | 948 | 1 | START LINE 59
59 | L59F1.DAT | 139 | 948 | 1 | START LINE 59
59 | L59F1.DAT | 139 | 1156 | 1 | END O' LINE 59.
60 | L60F1.DAT | 139 | 1200 | 1 | START LINE 60.
60 | L60F1.DAT | 139 | 1352 | 1 | END LINE 60.
61 | L61F1.DAT | 139 | 1358 | 1 | START LINE 61.
61 | L61F1.DAT | 139 | 1607 | 1 | EOL 61
62 | L62F1.DAT | 139 | 1612 | 1 | SOL 62
62 | L62F1.DAT | 139 | 1628 | 1 | raise fish a little - coming to an area with obstruction marked on the chart.
62 | L62F1.DAT | 139 | 1824 | 1 | EOL 62
63 | L63F1.DAT | 139 | 1828 | 1 | SOL 63
63 | l63f1.dat | 139 | 1956 | 1 | Boat wake on port channel.
63 | L63F1.DAT | 139 | 2040 | 1 | EOL 63
64 | L64F1.DAT | 139 | 2045 | 1 | SOL 64
64 | L64F1.DAT | 139 | 2258 | 1 | EOL 64
65 | L65F1.DAT | 139 | 2302 | 1 | SOL 65
65 | L65F1.DAT | 140 | 124 | 1 | EOL 65
66 | L66F1.DAT | 140 | 128 | 1 | SOL 66
66 | L66F1.DAT | 140 | 344 | 1 | EOL 66
66 |  | 140 | 345 | 1 | pulling fish in a little while we change candle on Sparker.
67 | L67F1.DAT | 140 | 440 | 1 | START LINE 67.
67 | L67F1.DAT | 140 | 701 | 1 | END Line 67.
68 | L68F1.DAT | 140 | 710 | 1 | START LINE 68.
68 | L68F1.DAT | 140 | 931 | 1 | End Line 68.
69 | L69F1.DAT | 140 | 937 | 1 | START OF LINE 69.
69 | L69F1.DAT | 140 | 1202 | 1 | EOL 69
70 | L70F1.DAT | 140 | 1208 | 1 | START LINE 70.
70 | L70F1.DAT | 140 | 1446 | 1 | END LINE 70.
71 | L71F1.DAT | 140 | 1512 | 1 | START LINE 71.
71 | L71F1.DAT | 140 | 1739 | 1 | EOL 71
72 | L72F1.DAT | 140 | 1744 | 1 | SOL 72
72 | L72F1.DAT | 140 | 2009 | 1 | End Line 72. Transit to first dip line. Trying to correct problems with the EPC recorder.
73 | L73F1.DAT | 141 | 17 | 1 | START LINE 73.
73 | L73F1.DAT | 141 | 127 | 1 | EOL 73
74 | L74F1.DAT | 141 | 305 | 1 | SOL 74
74 | L74F1.DAT | 141 | 409 | 1 | EOL 74
75 | L75F1.DAT | 141 | 450 | 1 | SOL 75
75 | L75F1.DAT | 141 | 550 | 1 | EOL 75.
76 | L76F1.DAT | 141 | 630 | 1 | SOL 76.
76 | L76F1.DAT | 141 | 729 | 1 | EOL 76.
77 | L77F1.DAT | 141 | 800 | 1 | SOL 77.
77 | L77F1.DAT | 141 | 907 | 1 | EOL 77.
78 | L78F1.DAT | 141 | 942 | 1 | SOL 78.
78 | L78F1.DAT | 141 | 1051 | 1 | EOL 78.
79 | L79F1.DAT | 141 | 1123 | 1 | SOL 79.
79 | L79F1.DAT | 141 | 1231 | 1 | EOL 79.
80 | L80F1.DAT | 141 | 1303 | 1 | SOL 80.
80 | L80F1.DAT | 141 | 1420 | 1 | EOL 80.
81 | L81F1.DAT | 141 | 1451 | 1 | SOL 81.
81 | L81F1.DAT | 141 | 1524 | 1 | EOL 81.
82 | L82F1.DAT | 141 | 1558 | 1 | SOL 82
82 | L82F1.DAT | 141 | 1637 | 1 | EOL 82
83 | L83F1.DAT | 141 | 1706 | 1 | SOL 83
83 | L83F1.DAT | 141 | 1742 | 1 | EOL 83
84 | L84F1.DAT | 141 | 1817 | 1 | SOL 84
84 | L84D1.DAT | 141 | 1854 | 1 | EOL 84
85 | L85F1.DAT | 141 | 1938 | 1 | SOL 85. Seas OK, however winds blowing about 30 mph with white caps and noisy data.
85 | L85F1.DAT | 141 | 2200 | 1 | END LINE 85.
86 | L86F1.DAT | 141 | 2204 | 1 | START LINE 86.
86 | L86F1.DAT | 142 | 25 | 1 | EOL 86
87 | L87F1.DAT | 142 | 29 | 1 | SOL 87
87 | L87F1.DAT | 142 | 232 | 1 | EOL 87
88 | L88F1.DAT | 142 | 236 | 1 | SOL 88
88 | L88F1.DAT | 142 | 515 | 1 | EOL 88
89 | L89F1.DAT | 142 | 520 | 1 | SOL 89
89 | L89F1.DAT | 142 | 644 | 1 | RAISED FISH HEIGHT TO AVOID FISH HAVEN, AS WE WILL FLY RIGHT OVER THE TOP OF IT. AUTHORIZED MINIMUM DEPTH OF 50 FEET (WHATEVER THAT MEANS).
89 | L89F1.DAT | 142 | 651 | 1 | PAY OUT FISH AFTER PASSING OVER FISH HAVEN. NOTHING REAL NOTICEABLE ON RECORDS.
89 | L89F1.DAT | 142 | 739 | 1 | EOL 89
90 | L90F1.DAT | 142 | 744 | 1 | SOL 90
90 | l90f1.dat | 142 | 1021 | 1 | EOL 90
91 | L91F1.DAT | 142 | 1026 | 1 | SOL 91
91 | L91F1.DAT | 142 | 1120 | 1 | NOISE ON RECORDS RESTRICTED TO WATER COLUMN, AND APPARENTLY NOT AFFECTING REORD QUALITY. BRING FISH TO SURFACE TO OBSERVE, NOTHING SEEN ATTACHED TO FISH OR STUCK TO IT AT ABOUT 1130. WE PUT IT OUT AGAIN AND NOOISE STILL THERE. ALMOST LOOKS LIKE FISH OR OTHER BIOGENIC SOURCE. VISIBLE ON CHIRP TOO.
91 | L91F1.DAT | 142 | 1137 | 1 | NOISE GONE AFTER PAROLSKI TWEEKED KNOBS ABIT. NOISE DID NOT APPEAR TO AFFECT DATA QUALITY.
91 | L91F1.DAT | 142 | 1245 | 1 | EOL 91
92 | L92F1.DAT | 142 | 1250 | 1 | SOL 92
92 | L92F1.DAT | 142 | 1536 | 1 | EOL 92
93 | L93F1.DAT | 142 | 1542 | 1 | SOL 93
93 | L93F1.DAT | 142 | 1700 | 1 | snagged a high flyer. raised the fish and it let loose.
93 | L93F1.dat | 142 | 1809 | 1 | EOL 93
94 | L94F1.DAT | 142 | 1815 | 1 | SOL 94.
94 | L94F1.DAT | 142 | 2054 | 1 | EOL 94
95 | L95F1.DAT | 142 | 2059 | 1 | SOL 95
95 | L95F1.DAT | 142 | 2326 | 1 | EOL 95
96 | L96F1.DAT | 142 | 2331 | 1 | SOL 96
96 | L96F1.DAT | 143 | 221 | 1 | EOL 96
97 | L97F1.DAT | 143 | 226 | 1 | SOL 97
97 | L97F1.DAT | 143 | 447 | 1 | EOL 97.
98 | L98F1.DAT | 143 | 453 | 1 | SOL 98
98 | L98F1.DAT | 143 | 728 | 1 | EOL 98
99 | L99F1.DAT | 143 | 735 | 1 | SOL 99
99 | L99F1.DAT | 143 | 1003 | 1 | EOL 99
100 | L100F1DAT | 143 | 1007 | 1 | SOL 100
100 | L100F1DAT | 143 | 1248 | 1 | EOL 100
101 | L101F1DAT | 143 | 1252 | 1 | SOL 101
101 | L101F1SGY | 143 | 1252 | 1 | SOL 101
101 | L101F1DAT | 143 | 1518 | 1 | EOL 101; END ACOUSTIC SURVEY PORTION OF CRUISE.
1 | - | 129 | 410 | 2 | Having a problem with the Power Supply. Appears to be working, but it is NOT.
1 | L1F1.SGY | 129 | 450 | 2 | Start logging boomer data. Seeing a deep "horizon." Determined that it's crosstalk from the CHIRP subbottom. (LOST THIS LINE DUE TO CRASHED DISK IN PROCESSING VAN)
1 | L1F1.SGY | 129 | 537 | 2 | End File. Stop recording boomer. Put in 2nd streamer and see if we can clean up the record.
1 | L1F2.SGY | 129 | 542 | 2 | Start recording two channels (NEW FILE); using both streamers.
1 | L1F3.SGY | 129 | 620 | 2 | Go back to recording one channel. New File.
1 | L1f3.sgy | 129 | 651 | 2 | End Line 1. End File.
1 | L1f4.sgy | 129 | 654 | 2 | Turn File.
2 | L2f1.sgy | 129 | 657 | 2 | Start Line 2. (LOST THIS LINE DUE TO CRASHED DISK IN PROCESSING VAN)
2 | L2f1.sgy | 129 | 814 | 2 | End L2f1.sgy Shut off Channel Two which was logging but had no input.
2 | l2f2.sgy | 129 | 814 | 2 | Start l2f2.sgy
- | - | 129 | 921 | 2 | End of line 2
3 | l3f1.sgy | 129 | 934 | 2 | start line 3
3 | - | 129 | 1007 | 2 | mudseis went down...other hydrophones were deployed off starboard boom.
3 | l3f2.sgy | 129 | 1009 | 2 | restart mudseis, attempted f3 and f4 but still crashes.
3 | - | 129 | 1019 | 2 | Seismic down...Network crashed restarted.
3 | l3f5.sgy | 129 | 1030 | 2 | Continue line 3 heading west. Will return east on line 4 and rereun line 3 westbound.
3 |  | 129 | 1100 | 2 | Change Power Supplies on seismics. Boomer sled died....possibly the plates. Using Ken's backup (which is marginal). Will try the new power supply.
3 | l3f5.sgy | 129 | 1124 | 2 | EOL 3
3 |  | 129 | 1124 | 2 | EOL 3
4 | l4f1.sgy | 129 | 1139 | 2 | SOL 4
4 |  | 129 | 1236 | 2 | Change Streamer switch box trying to reduce noise in seismics
4 | L4F1.sgy | 129 | 1318 | 2 | EOL 4
5 | l5f1.sgy | 129 | 1354 | 2 | start of line 5
5 | l5f1.sgy | 129 | 1355 | 2 | Working on power supply for seismics End File
5 | - | 129 | 1413 | 2 | Seismic power supply back up.
5 | l5f1.sgy | 129 | 1419 | 2 | Pulling boomer in. Having problems with the sled. Will check it out.
5 | l5f2.sgy | 129 | 1425 | 2 | New file. Having collision problems on the network. Looking into it.
5 | L5F2.sgy | 129 | 1440 | 2 | System shutdown
6 | L6F1.sgy | 129 | 1700 | 2 | Start Line 6 (rerun of Line 3). (Getting minor cross-talk from CHIRP.
6 | L6F1.sgy | 129 | 1803 | 2 | Application error on Mudseis. Locked up system.
6 | L6F2.sgy | 129 | 1809 | 2 | System back on.
6 | L6F2.sgy | 129 | 1821 | 2 | System hung up.
6 | L6F3.sgy | 129 | 1826 | 2 | Start New File.
6 | L6F3.sgy | 129 | 1831 | 2 | ISIS and MUDSEIS locked up again...continued network problems.
6 | L6F4.sgy | 129 | 1834 | 2 | New File. Going to hard disk on MUDSEIS.
6 | L6F6.sgy | 129 | 1910 | 2 | End Line 6 (This line extended into previous survey area)
7 | L7F1.sgy | 129 | 1922 | 2 | Start Line 7. Going to hard disk....NOTE the scales on MUDSEIS are not correct.
7 | L7F2.sgy | 129 | 2027 | 2 | File Change. Recording 2 channels. (200 ms sweep) Channel 1 is the ITI and 2 is the Benthos.
7 | L7f2.sgy | 129 | 2138 | 2 | End Line 7.
8 | L8f1.sgy | 129 | 2141 | 2 | Start Line 8.
8 | L8f1.sgy | 129 | 2318 | 2 | End Line 8.
9 | L9F1.sgy | 129 | 2322 | 2 | Start Line 9.
9 | L9F1.sgy | 129 | 2353 | 2 | Boomer shut down. Blew a fuse! End File
9 | L9F2.sgy | 129 | 2354 | 2 | Logged new file. NO DATA ON THIS FILE.
9 | l9f3.sgy | 130 | 0 | 2 | New file. Boomer power supply blew a fuse, replaced, back on line.
9 | L9F3.sgy | 130 | 110 | 2 | End Line 9.
10 | L10f1.sgy | 130 | 114 | 2 | Start Line 10.
10 | L10f1.sgy | 130 | 234 | 2 | End Line 10.
11 | L11f1.sgy | 130 | 239 | 2 | Start Line 11.
11 | L11f1.sgy | 130 | 437 | 2 | End Line 11.
12 | L12f1.sgy | 130 | 441 | 2 | Start Line 12.
12 | l12f1.sgy | 130 | 630 | 2 | EOL 12
13 | L13F1.DAT | 130 | 644 | 2 | SOL 13
13 | L13F1.SGY | 130 | 839 | 2 | EOL 13
14 | L14F1.SGY | 130 | 848 | 2 | SOL 14
- | L14F1.SGY | 130 | 1046 | 2 | EOL 14 TRANSFER L14F1.SGY
15 | L15F1.SGY | 130 | 1058 | 2 | SOL15
15 | L15F1.SGY | 130 | 1310 | 2 | EOL 15 FILES L15F1.SGY & L15F2.SGY
16 | L16F1.SGY | 130 | 1318 | 2 | SOL 16
16 | L16F1.SGY | 130 | 1512 | 2 | EOL 16 TRANSFER FILES LI6F1.SGY & L16F2.SGY
- | - | 130 | 1530 | 2 | CHANGE BACK TO REPAIRED "NEW" POWER SUPPLY
17 | L17F1.SGY | 130 | 1533 | 2 | SOL 17. First line in next segment to the east. Gains on sss are now set to 0 db. We'll keep it this way for the rest of the cruise.
17 | L17F1.SGY | 130 | 1630 | 2 | STARTING TO PICK UP INTERFERENCE ON THE BOOMER.
17 | L17F1.SGY | 130 | 1706 | 2 | END LINE 17. REPAIR SIDEMOUNT.
18 | L18F1.SGY | 130 | 1717 | 2 | START LINE 18
18 | L15f1.sgy | 130 | 1909 | 2 | End Line 15.
19 | L19F1.SGY | 130 | 2113 | 2 | END LINE 19.
20 | L29F1.SGY | 130 | 2119 | 2 | START LINE 20.
20 | L20F1.SGY | 130 | 2210 | 2 | NOISE BACK ON THE BOOMER RECORD. UNKNOWN CAUSE, ALMOST LOOKS LIKE RADIO INTERFERENCE.
20 | L20F1.SGY | 130 | 2316 | 2 | END LINE 20.
21 | L21F1.SGY | 130 | 2319 | 2 | START LINE 21.
21 | L21F1.SGY | 131 | 111 | 2 | END LINE 21.
22 | L22F1.SGY | 131 | 116 | 2 | START LINE 22.
22 | L22F1.SGY | 131 | 136 | 2 | CHANGE ROLL ON EPC. END OF ROLL 1/START ROLL 2.
22 | L22F1.SGY | 131 | 310 | 2 | END LINE 22.
23 | L23F1.SGY | 131 | 315 | 2 | START LINE 23.
23 | L23F1.SGY | 131 | 454 | 2 | EOL23
24 | L24F1.SGY | 131 | 506 | 2 | SOL24
| L24F1.SEG | 131 | 702 | 2 | EOL 24
| L25F1.SGY | 131 | 708 | 2 | SOL 25
25 | L25F1.SGY | 131 | 905 | 2 | EOL 25
26 | L26F1.SGY | 131 | 912 | 2 | SOL 26
26 | L26F1.SGY | 131 | 1106 | 2 | EOL 26
27 | L27F1.SGY | 131 | 1115 | 2 | SOL 27
27 | L27F1.SGY | 131 | 1300 | 2 | EOL27
28 | L28F1.SGY | 131 | 1307 | 2 | SOL 28
28 | L28F1.SGY | 131 | 1423 | 2 | END LINE FOR ROUGH SEAS
29 | L29F1.SGY | 133 | 1546 | 2 | START LINE 29. Having a problem with the subbottom. Checking the streamers. Sled sunk.
29 | L29F1.SGY | 133 | 1751 | 2 | END LINE 29.
30 | L30F1.SGY | 133 | 1756 | 2 | START LINE 30.
30 | L30F1.SGY | 133 | 1758 | 2 | Kemo gains set to 18,12,12,12. Bandpassing at 300-3000 Hz. To re-enter these gains, type "gain1 18 12 hr 12 12 hr" and then "filter1 30 30" at the MS-DOS prompt. Don't forget to set the mode for com1, i.e., "mode com1:9600,e,7,1"
30 | L30F1.DAT | 133 | 1944 | 2 | Starting to see an occasional drop-out on the imagery. Paid out a little wire to see if there is any relation to the slip-ring. Didn't appear noisy during payout.
30 | L30F1.SGY | 133 | 1949 | 2 | END LINE 30.
31 | L31F1.SGY | 133 | 1953 | 2 | START LINE 31.
31 | L31F1.SGY | 133 | 2146 | 2 | END LINE 31
32 | L32F1.SGY | 133 | 2150 | 2 | START LINE 32.
32 | L32F1.SGY | 133 | 2332 | 2 | END LINE 32.
33 | L33F1.SGY | 133 | 2336 | 2 | START LINE 33.
34 | L34F1.SGY | 134 | 14 | 2 | START LINE 34.
33 | L33F1.SGY | 134 | 110 | 2 | END LINE 33.
34 | L34F1.SGY | 134 | 130 | 2 | REDUCED POWER OUTPUT TO SEE IF WE COULD CLEAN UP THE BOOMER RECORD. DIDN'T WORK TO WELL. MUST BE GOING OVER HARD-PACKED SAND.
34 | L34F1.SGY | 134 | 256 | 2 | END LINE 34.
35 | L35F1.SGY | 134 | 300 | 2 | START LINE 35.
36 | L35F1.SGY | 134 | 441 | 2 | EOL 35
36 | L36F1.SGY | 134 | 449 | 2 | SOL 36
36 | L36F1.SGY | 134 | 645 | 2 | EOL 36
37 | L37F1.SGY | 134 | 654 | 2 | SOL 37
37 | L37F1.SGY | 134 | 804 | 2 | INCREASED BOOMER TO 300J
37 | L37F1.SGY | 134 | 902 | 2 | EOL 37
38 | L38F1.SGY | 134 | 908 | 2 | SOL 38
38 | L38F1.SGY | 134 | 916 | 2 | LET OUT STREAMER +/- 5M
38 | L38F1.SGY | 134 | 1049 | 2 | EOL 38
39 | L39F1.SGY | 134 | 1058 | 2 | SOL 39
39 |  | 134 | 1211 | 2 | CHANGE IN BOOMER RECORD (MAJOR) NO SIGNIFICANT CHANGE IN SHIP OR GENERATOR.. CHECKING IT OUT???
39 |  | 134 | 1230 | 2 | EOL 39, CHECK BOOMER SLED
39 | - | 134 | 1234 | 2 | HUNTEC PLATE FAILED SWITCHIN G TO SPARKER.
40 |  | 134 | 1245 | 2 | SOL 40 HUNTEC FAILED - NO DATA - WILL DEPLOY SPARKER
40 | L40F1.SGY | 134 | 1312 | 2 | RECORDING SPARKER 200 J
40 | L40F1.SGY | 134 | 1325 | 2 | SWITCH SPARKER TO 300 J
40 | L40F2.SGY | 134 | 1357 | 2 | NEW FILE - WILL RUN QC CHECK WITH SIOSEIS
40 | L40F1.SG2 | 134 | 1415 | 2 | EOL 40 PULL SPARKER CHECK RIG.
41 | L41F1.SGY | 134 | 1502 | 2 | SOL 41
41 | L41F1.SGY | 134 | 1644 | 2 | EOL 41
42 | L42F1.SGY | 134 | 1649 | 2 | SOL 42
42 | L42F1.SGY | 134 | 1843 | 2 | END LINE 42
43 | L43F1.SGY | 134 | 1848 | 2 | START LINE 42.
43 | L43F1.SGY | 134 | 2013 | 2 | Sparker data is pretty bad. Winds are kicking up the chop again.
43 | L43F1.SGY | 134 | 2041 | 2 | END LINE 43.
44 | L44F1.SGY | 134 | 2044 | 2 | START LINE 43.
44 | L44F1.SGY | 134 | 2219 | 2 | END LINE 44.
45 | L45F1.SGY | 134 | 2222 | 2 | START LINE 45.
45 | L45F1.SGY | 134 | 2345 | 2 | END LINE 45.
46 | L46F1.SGY | 134 | 2349 | 2 | START LINE 46.
46 | L46F1.SGY | 135 | 50 | 2 | END LINE 46.
47 | L47F1.SGY | 137 | 1630 | 2 | START LINE 47.
47 | L47F1.SGY | 137 | 1904 | 2 | END LINE 47 short due to bad weather.
48 | L48F1.sgy | 138 | 420 | 2 | Start Line 48.
48 | L48F1.sgy | 138 | 702 | 2 | EOL 48
49 | L49F1.sgy | 138 | 709 | 2 | SOL 49
49 |  | 138 | 917 | 2 | End Roll #2, still on line 49. 300 Joule Sparker
49 |  | 138 | 922 | 2 | Start Roll #3, line 49. Sparker 300 Joules.
49 | L49F1.sgy | 138 | 948 | 2 | EOL 49
50 | L50F1.sgy | 138 | 953 | 2 | SOL 50
50 | L50F1.sgy | 138 | 1304 | 2 | EOL 50
51 | L51F1.dat | 138 | 1309 | 2 | SOL 51
51 | L51F1.sgy | 138 | 1525 | 2 | EOL 51
52 | L52F1.SGY | 138 | 1531 | 2 | SOL 52
52 | L52F1.SGY | 138 | 1743 | 2 | EOL 52
53 | L53F1.SGY | 138 | 1747 | 2 | SOL 53
53 | L53F1.SGY | 138 | 1959 | 2 | EOL 53
54 | L54F1.SGY | 138 | 2003 | 2 | SOL 54
54 | L54F1.SGY | 138 | 2016 | 2 | Subbottom data going bad. Little subbottom penetration. Seas getting a bit choppy, but surprised if this is the problem.
54 | L54F1.SGY | 138 | 2226 | 2 | EOL 54
55 | L55F1.SGY | 138 | 2231 | 2 | SOL 55. WEATHER IS TURNING BAD AGAIN. SEISMIC DATA IS REALLY SUFFERING.
55 | L55F1.SGY | 139 | 53 | 2 | EOL 55
56 | L56F1.SGY | 139 | 320 | 2 | START LINE 56.
56 | L56F1.SGY | 139 | 536 | 2 | END LINE 56
57 | L57F1.SGY | 139 | 541 | 2 | START LINE 57.
57 | L57F1.SGY | 139 | 711 | 2 | SPARKER DOWN.
57 | L57F1.SGY | 139 | 712 | 2 | SPARKER UP AGAIN
57 | L57F1.SGY | 139 | 736 | 2 | END LINE 57.
58 | L58F1.SGY | 139 | 742 | 2 | STARt LINE 58.
58 | L58F1.SGY | 139 | 943 | 2 | END LINE 58.
59 | L59F1.SGY | 139 | 948 | 2 | START LINE 59.
59 | l59f1.sgy | 139 | 1035 | 2 | approximately 27 meters pentration with sparker (300 Joules) in 25 meter water depth. filters 300hz - 3kHz
59 | L59F1.SGY | 139 | 1156 | 2 | END LINE 59.
60 | L60F1.SGY | 139 | 1200 | 2 | START LINE 60.
60 | L60F1.SGY | 139 | 1352 | 2 | END LINE 60.
61 | L61F1.SGY | 139 | 1358 | 2 | START LINE 61.
61 | L61F1.SGY | 139 | 1607 | 2 | EOL 61
62 | L62F1.SGY | 139 | 1612 | 2 | SOL 62
62 | L62F1.SGY | 139 | 1824 | 2 | EOL 62
63 | L63F1.SGY | 139 | 1828 | 2 | SOL 63
63 | L63F1.SGY | 139 | 2040 | 2 | EOL 63
64 | L64F1.SGY | 139 | 2045 | 2 | SOL 64
64 | L64F1.SGY | 139 | 2258 | 2 | EOL 64
65 | L6F1.SGY | 139 | 2302 | 2 | SOL 65. The Sparker data is starting to look bad. needs a new candle??
65 | L65F1.SGY | 140 | 124 | 2 | EOL 65
66 | L66F1.SGY | 140 | 128 | 2 | SOL 66
66 | L66F1.SGY | 140 | 344 | 2 | EOL 66
|  | 140 | 345 | 2 | changing candle in sparker.
TR |  | 140 | 437 | 2 | Redeploy Sparky after rebuildong candle and after T-storm; and reduce firing rate to 1 secondo.
67 | L67F1.SGY | 140 | 440 | 2 | START LINE 67.
67 | L67F1.SGY | 140 | 454 | 2 | CHANGE SPARKER FIRING RATE TO 0.5 SEC FROM 1 SEC FIRING RATE.
67 | L67F1.SGY | 140 | 701 | 2 | END LINE 67.
68 | L68F1.SGY | 140 | 710 | 2 | START OF LINE 68.
68 | L68F1.SGY | 140 | 931 | 2 | END OF LINE 68.
69 | L69F1.SGY | 140 | 937 | 2 | START OF LINE 69.
|  | 140 | 1026 | 2 | power supply failed. switch to boomer
69 | l69f1.sgy | 140 | 1048 | 2 | end of file
69 | L69F2.SGY | 140 | 1056 | 2 | Start new file- boomer in water. Ken to repair ailing power supply for the sparker.
69 | L69F2.SGY | 140 | 1202 | 2 | END LINE 69.
70 | L70F1.SGY | 140 | 1208 | 2 | START LINE 70.
70 | L70F1.SGY | 140 | 1446 | 2 | END LINE 70.
71 | L71F1.SGY | 140 | 1512 | 2 | START LINE 71. SPARKER BACK ON LINE AFTER REPAIR TO POWER SUPPLY, BOOMER BACK ON BOARD.
71 | L71F1.SGY | 140 | 1739 | 2 | EOL 71
72 | L72F1.SGY | 140 | 1744 | 2 | SOL 72
72 | L72F1.SGY | 140 | 1826 | 2 | CHANGED PAPER IN EPC. TOOK SOME FIDDLING - VEE JUST ISN'T AS GOOD AS KEN.
72 | L72F1.SGY | 140 | 2000 | 2 | EPC STILL NOT BEHAVING PROPERLY. SEEMS TO HANG, PRINTING IN THE SAME AREA REPEATEDLY. HARDWARE PROBLEM?
72 | L72F1.SGY | 140 | 2009 | 2 | End Line 72. Transit to first dip line. Trying to correct problems with the EPC recorder.
73 | L73F1.SGY | 141 | 17 | 2 | START LINE 73
73 | L73F1.SGY | 141 | 127 | 2 | EOL 73
74 | L74F1.SGY | 141 | 305 | 2 | SOL 74
74 | L74F1.SGY | 141 | 409 | 2 | EOL 74
75 | L75F1.SGY | 141 | 450 | 2 | SOL 75
75 | L75F1.SGY | 141 | 550 | 2 | EOL 75.
76 | L76F1.SGY | 141 | 630 | 2 | SOL 76.
76 | L76F1.SGY | 141 | 729 | 2 | EOL 76.
77 | L77F1.SGY | 141 | 800 | 2 | SOL 77.
77 | L77F1.SGY | 141 | 907 | 2 | EOL 77.
78 | L78F1.SGY | 141 | 942 | 2 | SOL 78.
78 | L78F1.SGY | 141 | 1051 | 2 | EOL 78.
79 | L79F1.SGY | 141 | 1123 | 2 | SOL 79.
79 | L79F1.SGY | 141 | 1231 | 2 | EOL 79.
80 | L80F1.SGY | 141 | 1303 | 2 | SOL 80.
80 | L80F1.SGY | 141 | 1420 | 2 | EOL 80.
81 | L81F1.SGY | 141 | 1451 | 2 | SOL 81.
81 | L81F1.SGY | 141 | 1524 | 2 | EOL 81.
82 | L82F1.SGY | 141 | 1558 | 2 | SOL 82
82 | L82F1.SGY | 141 | 1637 | 2 | EOL 82
83 | L83F1.SGY | 141 | 1706 | 2 | SOL 83
83 | L83F1.SGY | 141 | 1742 | 2 | EOL 83
84 | L84F1.SGY | 141 | 1817 | 2 | SOL 84
84 | L84F1.SGY | 141 | 1854 | 2 | EOL 84
85 | L85F1.SGY | 141 | 1938 | 2 | SOL 85
85 | L85F1.SGY | 141 | 2200 | 2 | END LINE 85
86 | L86F1.DAT | 141 | 2204 | 2 | START LINE 86.
86 | L86F1.SGY | 142 | 25 | 2 | EOL 86
87 | L87F1.SGY | 142 | 29 | 2 | SOL 87
87 | L87F1.SGY | 142 | 232 | 2 | EOL 87
88 | L88F1.SGY | 142 | 236 | 2 | SOL 88
88 | L88F1.SGY | 142 | 515 | 2 | EOL 88; SPARKER PULLED IN FOR REBUILD AT END OF LINE 88.
89 |  | 142 | 520 | 2 | SOL 89 SPARKER DOWN FOR NEW CANDLE.
89 | L89F1.SGY | 142 | 611 | 2 | SPARKER ON AND RUNNING AFTER REBUILD. DATA LOOKS GOOD. FILTER 100 HZ - 5 KHZ.
89 | L89F1.SGY | 142 | 739 | 2 | EOL 89
90 | L90F1.SGY | 142 | 744 | 2 | SOL 90
90 | L90F1.SGY | 142 | 1021 | 2 | EOL 90
91 | L91F1.SGY | 142 | 1021 | 2 | SOL 91
91 | L91F1.SGY | 142 | 1245 | 2 | EOL 91
92 | L92F1.SGY | 142 | 1250 | 2 | SOL 92
92 | L92F1.SGY | 142 | 1536 | 2 | EOL 92
93 | L93F1.SGY | 142 | 1542 | 2 | SOL 93
93 | L93F1.SGY | 142 | 1700 | 2 | snagged a high flyer - looks like got caught in the sparker in addition to the fish.
93 | L93F1.SGY | 142 | 1749 | 2 | MUDSEIS locked up. Shut down and reboot system. Computer says that there is a memory problem. Searching for the password.
93 | L93F2.SGY | 142 | 1800 | 2 | Start new file. Reboot seems to have worked.
93 | L93F2.SGY | 142 | 1809 | 2 | EOL 93
94 | L94F1.SGY | 142 | 1815 | 2 | SOL 94. Seismic data pretty poor due to choppy seas (Winds >25 mph).
94 | L94F1.SGY | 142 | 2054 | 2 | EOL 94
95 | L95F1.SGY | 142 | 2059 | 2 | SOL 95
95 | L95F1.SGY | 142 | 2326 | 2 | EOL 95
96 | L96F1.SGY | 142 | 2331 | 2 | SOL 96. Data is still poor due to sea state. Seas are beginning to lay down somewhat.
96 | L96F1.SGY | 143 | 221 | 2 | EOL 96
97 | L97F1.SGY | 143 | 226 | 2 | SOL 97
97 | L97F1.SGY | 143 | 402 | 2 | RETRIEVE THE SPARKER TO REPLACE THE CANDLE.
97 | L97F1.SGY | 143 | 429 | 2 | SPARKER BACK ON.
97 | L97F1.SGY | 143 | 447 | 2 | EOL 97.
98 | L98F1.SGY | 143 | 453 | 2 | SOL 98
98 | L98F1.SGY | 143 | 728 | 2 | EOL 98.
99 | L99F1.SGY | 143 | 735 | 2 | SOL 99
99 | L99F1.SGY | 143 | 746 | 2 | END ROLL #4 PAPER SPARKER RECORD.
99 | L99F1.SGY | 143 | 748 | 2 | START ROLL #5 OF PAPER SPARKER RECORD. Filter 200HZ-3KHZ. 300 Joules; 125 msec sweep.
99 | L99F1.SGY | 143 | 1003 | 2 | EOL 99
100 | L100F1SGY | 143 | 1007 | 2 | SOL 100
100 | L100F1SGY | 143 | 1248 | 2 | EOL 100
101 | L101F1SGY | 143 | 1518 | 2 | EOL 101; END ACOUSTIC SURVEY PORTION OF CRUISE.
- | - | 128 | 1322 | 3 | Leave Woods Hole. Transit to south shore of Long Island. Winds approx 15-20 kts out of the west.
- | - | 129 | 323 | 3 | Start putting gear in the water. Seas marginal at best.
1 | - | 129 | 401 | 3 | Start Line 1. NOTE***NO DRAFT HAS BEEN APPLIEDTO ODOM BATHY. TRANSDUCER IS APPROXIMATELY 1METER DOWN
1 | - | 129 | 651 | 3 | End Line 1.
2 | - | 129 | 657 | 3 | Start Line 2.
2 |  | 129 | 750 | 3 | acoustic nav on . working marginally
3 | - | 129 | 934 | 3 | Start line 3
3 |  | 129 | 1137 | 3 | Change nav disk 1 to 2
4 |  | 129 | 1139 | 3 | SOL 4
4 |  | 129 | 1318 | 3 | End Line 4.
4 |  | 129 | 1344 | 3 | new nav disk, fixed nav computer - seems to be working
5 | - | 129 | 1440 | 3 | Having network problems. SSS and Boomer shut down.
5 | - | 129 | 1646 | 3 | Seem to have everthing working. Turning to rerun Line 3 (it will be called line 6)
6 | - | 129 | 1700 | 3 | Start Line 6 (rerun of Line 3).
7 | - | 129 | 2109 | 3 | Started ranging to towfish (Benthos).
7 | - | 129 | 2138 | 3 | End Line 7.
8 | - | 129 | 2141 | 3 | Start Line 8.
8 | - | 129 | 2318 | 3 | End Line 8.
9 | - | 129 | 2322 | 3 | Start Line 9.
9 | - | 130 | 110 | 3 | End Line 9.
10 | - | 130 | 114 | 3 | Start Line 10.
10 | - | 130 | 234 | 3 | End Line 10.
11 | - | 130 | 239 | 3 | Start Line 11.
11 | - | 130 | 437 | 3 | End Line 11.
12 | - | 130 | 441 | 3 | Start Line 12.
12 | - | 130 | 501 | 3 | End Nav Disk 3, Start Disk 4.
12 | - | 130 | 630 | 3 | EOL 12
13 | - | 130 | 644 | 3 | START LINE 13.
13 | - | 130 | 839 | 3 | END LINE 13.
14 | - | 130 | 848 | 3 | START LINE 14.
14 | - | 130 | 1046 | 3 | END LINE 14.
15 | - | 130 | 1058 | 3 | START LINE 15.
15 | - | 130 | 1310 | 3 | END LINE 15.
16 | - | 130 | 1318 | 3 | START LINE 16.
16 | - | 130 | 1512 | 3 | END LINE 16.
- | - | 130 | 1530 | 3 | END OF MOSAIC AREA, GENERATE NEW GRID , CHANGE TO NAV DISK 5.
17 | - | 130 | 1533 | 3 | START LINE 17.
17 | - | 130 | 1706 | 3 | END LINE 17.
18 | - | 130 | 1717 | 3 | start line 18.
18 | - | 130 | 1720 | 3 | Veer off crs to avoid fish nets.
18 | - | 130 | 1824 | 3 | Veer off crs to avoid fish nets.
18 | - | 130 | 1909 | 3 | End Line 15.
19 | L19F1.dat | 130 | 1915 | 3 | Start Line 19.
19 | L19F1.sgy | 130 | 1915 | 3 | Start Line 19.
19 | - | 130 | 1915 | 3 | Start Line 19.
19 | - | 130 | 2113 | 3 | END LINE 19.
20 | - | 130 | 2119 | 3 | START LINE 20.
20 | - | 130 | 2316 | 3 | END LINE 20.
21 | - | 130 | 2319 | 3 | START LINE 21.
21 | - | 131 | 111 | 3 | END LINE 21
22 | - | 131 | 116 | 3 | START LINE 22.
22 | - | 131 | 310 | 3 | END LINE 22.
23 | - | 131 | 315 | 3 | START LINE 23.
23 | - | 131 | 454 | 3 | EOL 23
24 |  | 131 | 506 | 3 | SOL 24
|  | 131 | 702 | 3 | EOL 24
|  | 131 | 708 | 3 | SOL 25
25 |  | 131 | 748 | 3 | NO DRAFT HAS BEEN APPLIEDTO ODOM BATHY. TRANSDUCER IS APPROXIMATELY 1METER DOWN
25 | - | 131 | 815 | 3 | START NEW NAV DISK.
25 |  | 131 | 905 | 3 | EOL 25
26 |  | 131 | 912 | 3 | SOL 26
26 | - | 131 | 1106 | 3 | EOL 26
27 | - | 131 | 1115 | 3 | SOL 27
27 | - | 131 | 1300 | 3 | EOL 27
28 |  | 131 | 1307 | 3 | SOL 28
28 |  | 131 | 1423 | 3 | END LINE FOR ROUGH SEAS - PULL GEAR. HEAD FOR SHINNECOCK INLET. LOOKS LIKE WEATHER WILL BE BAD THROUGH MONDAY.
- | - | 132 | 1936 | 3 | Sitting at the dock in Shinnecock Inlet. Winds onshore ~35-40 mph. We can't get out of the inlet!
- | - | 133 | 1140 | 3 | Left Shinnecock and headed back to rerun line 28.
29 | - | 133 | 1545 | 3 | START LINE 29. START NEW NAV DISK.
29 | - | 133 | 1640 | 3 | Gill nets. Had to veer off crs.
29 | - | 133 | 1751 | 3 | END LINE 29.
30 | - | 133 | 1756 | 3 | START LINE 30. Gill nets at the beginning of the line. Veer off crs.
30 | - | 133 | 1905 | 3 | Veer off crs due to fish nets.
30 | - | 133 | 1949 | 3 | END LINE 30.
31 | - | 133 | 1953 | 3 | START LINE 31.
31 | - | 133 | 2146 | 3 | END LINE 31.
32 | - | 133 | 2150 | 3 | START LINE 32.
32 | - | 133 | 2332 | 3 | END LINE 32.
33 | - | 133 | 2336 | 3 | START LINE 33.
34 | - | 134 | 14 | 3 | START LINE 34.
33 | - | 134 | 110 | 3 | END LINE 33.
34 | - | 134 | 256 | 3 | END LINE 34.
35 | - | 134 | 300 | 3 | START LINE 35.
35 |  | 134 | 441 | 3 | EOL 35
|  | 134 | 449 | 3 | SOL 36
36 |  | 134 | 645 | 3 | EOL 36
37 |  | 134 | 653 | 3 | START NAVIGATION DISK 7
37 |  | 134 | 654 | 3 | SOL 37
37 |  | 134 | 902 | 3 | EOL 37
38 |  | 134 | 908 | 3 | SOL 38
38 |  | 134 | 1049 | 3 | EOL 38
39 |  | 134 | 1058 | 3 | SOL 39
39 |  | 134 | 1230 | 3 | EOL39
40 |  | 134 | 1245 | 3 | SOL 40
40 |  | 134 | 1415 | 3 | EOL 40
41 |  | 134 | 1502 | 3 | SOL 41
41 |  | 134 | 1644 | 3 | EOL 41
42 |  | 134 | 1649 | 3 | SOL 42
42 | - | 134 | 1843 | 3 | END LINE 42
43 | - | 134 | 1848 | 3 | START LINE 42.
43 | - | 134 | 2041 | 3 | END LINE 43.
44 | - | 134 | 2044 | 3 | START LINE 43.
44 | - | 134 | 2219 | 3 | END LINE 44.
45 | - | 134 | 2222 | 3 | START LINE 45.
45 | - | 134 | 2345 | 3 | END LINE 45.
46 | - | 134 | 2349 | 3 | START LINE 46.
46 | - | 135 | 50 | 3 | END LINE 46. PULL GEAR AND HEAD FOR NYC.
- | - | 136 | 1200 | 3 | At Pier 16. Seas 5-7'. Winds 35 mph.
- | - | 137 | 1230 | 3 | Left Pier 16, NYC. Transit to study area off Jones Beach. Winds 10-15kts out of the SW. Expecting choppy seas, BUT may lay down latter tonight.
47 | - | 137 | 1630 | 3 | START LINE 47.
47 | - | 137 | 1747 | 3 | WEATHER GOING TO SHIT AGAIN. 20 KT WINDS FROM SOUTH.
47 | - | 137 | 1904 | 3 | END LINE 47 short due to bad weather. Turn off disk.
- | - | 138 | 406 | 3 | Put gear back in the water. Transit to next line.
48 | - | 138 | 420 | 3 | Start Line 48.
48 | - | 138 | 503 | 3 | turn nav disk 9 on. missed 43 minutes of nav data
48 |  | 138 | 508 | 3 | lost nav
48 |  | 138 | 543 | 3 | nav up
48 |  | 138 | 555 | 3 | acoustic nav on/ok
|  | 138 | 702 | 3 | EOL 48
49 |  | 138 | 709 | 3 | SOL 49
49 |  | 138 | 948 | 3 | EOL 49
50 |  | 138 | 953 | 3 | SOL 50
50 |  | 138 | 1304 | 3 | EOL 50
51 |  | 138 | 1309 | 3 | SOL 51
51 |  | 138 | 1355 | 3 | increase speed to 5.0 knots...good wx.
51 |  | 138 | 1426 | 3 | increase speed to 5.5 knts
51 |  | 138 | 1525 | 3 | EOL 51
52 |  | 138 | 1531 | 3 | SOL 52
52 |  | 138 | 1743 | 3 | EOL 52
53 |  | 138 | 1747 | 3 | SOL 53
53 |  | 138 | 1959 | 3 | EOL 53
54 |  | 138 | 2003 | 3 | SOL 54
54 | - | 138 | 2126 | 3 | Change navigation disk.
54 |  | 138 | 2226 | 3 | EOL 54
55 |  | 138 | 2231 | 3 | SOL 55
55 |  | 139 | 53 | 3 | EOL 55. Pull gear
- | - | 139 | 116 | 3 | turn disk off while transitting to next location
56 | - | 139 | 320 | 3 | START LINE 56.
56 |  | 139 | 536 | 3 | END LINE 56
57 |  | 139 | 541 | 3 | START LINE 57.
57 |  | 139 | 736 | 3 | END LINE 57.
58 |  | 139 | 742 | 3 | START LINE 58.
58 |  | 139 | 943 | 3 | END LINE 58
59 |  | 139 | 948 | 3 | START LINE 59.
59 |  | 139 | 1156 | 3 | END LINE 59.
60 |  | 139 | 1200 | 3 | START LINE 60.
60 |  | 139 | 1344 | 3 | Reduce speed from 5.8 to 4.5 kt.
60 |  | 139 | 1352 | 3 | END LINE 60.
61 |  | 139 | 1358 | 3 | START LINE 61.
61 |  | 139 | 1607 | 3 | EOL 61
62 |  | 139 | 1612 | 3 | SOL 62
62 | - | 139 | 1614 | 3 | Gill nets. Veering off crs.
62 | - | 139 | 1729 | 3 | Change navigation Disk.
62 |  | 139 | 1824 | 3 | EOL 62
63 |  | 139 | 1828 | 3 | SOL 63
63 |  | 139 | 1845 | 3 | course change around gill nets.
63 |  | 139 | 2013 | 3 | veering around gill nets. in fish haven area.
63 |  | 139 | 2040 | 3 | EOL 63
64 |  | 139 | 2045 | 3 | SOL 64
64 |  | 139 | 2258 | 3 | EOL 64
65 |  | 139 | 2302 | 3 | SOL 65
65 |  | 140 | 124 | 3 | EOL 65
66 |  | 140 | 128 | 3 | SOL 66
66 |  | 140 | 344 | 3 | EOL 66. Need to replace candle on Sparker. Also, will probably wait for severe thunder storm to pass (forcasting 80 mph winds).
67 |  | 140 | 440 | 3 | START LINE 67.
67 |  | 140 | 701 | 3 | END LINE 67 and END NAV DISK #11. Also note that ALDEN Printer screwed up but Kenny seems tohave tweeked the knobs and it is working again.
tur |  | 140 | 703 | 3 | START NAV DISK 12.
68 |  | 140 | 710 | 3 | START OF LINE 68.
69 |  | 140 | 805 | 3 | Bring Speed down to 4.5 kts from 5 kts.
68 |  | 140 | 931 | 3 | END OF THE LINE 68.
69 |  | 140 | 937 | 3 | START OF LINE 69.
69 |  | 140 | 1202 | 3 | END LINE 69.
70 |  | 140 | 1208 | 3 | START LINE 70.
70 |  | 140 | 1446 | 3 | END LINE 70.
71 |  | 140 | 1512 | 3 | START LINE 71.
71 |  | 140 | 1739 | 3 | EOL 71
72 |  | 140 | 1744 | 3 | SOL 72
72 | - | 140 | 2009 | 3 | End Line 72. Transit to first dip line. Trying to correct problems with the EPC recorder. Transit to first dip line.
73 | - | 141 | 17 | 3 | SOL 73
73 |  | 141 | 127 | 3 | EOL 73 AND CHANGE NAV DISKS
73 |  | 141 | 127 | 3 | NEW NAV DISK
74 | - | 141 | 305 | 3 | SOL 74
74 |  | 141 | 409 | 3 | EOL 74
75 |  | 141 | 450 | 3 | SOL 75
75 |  | 141 | 550 | 3 | EOL 75
76 |  | 141 | 630 | 3 | SOL 76.
76 |  | 141 | 729 | 3 | EOL 76.
77 |  | 141 | 800 | 3 | SOL 77.
77 |  | 141 | 907 | 3 | EOL 77.
78 |  | 141 | 942 | 3 | SOL 78.
78 |  | 141 | 1051 | 3 | EOL 78.
79 |  | 141 | 1123 | 3 | SOL 79.
79 |  | 141 | 1231 | 3 | EOL 79.
80 |  | 141 | 1303 | 3 | SOL 80.
80 |  | 141 | 1420 | 3 | EOL 80.
81 |  | 141 | 1451 | 3 | SOL 81.
81 |  | 141 | 1505 | 3 | END DISK 13.
81 |  | 141 | 1505 | 3 | START DISK 14.
81 |  | 141 | 1512 | 3 | FILE # 132.CON AND 133.CON: LOTS OF DEBRIS/TARGETS ON SIDE SCAN. IN FISH HAVEN.
81 |  | 141 | 1524 | 3 | EOL 81.
82 |  | 141 | 1558 | 3 | SOL 82
82 |  | 141 | 1600 | 3 | Ken left nav program to make grid for the next set of line. Took about 5 minutes.
82 |  | 141 | 1637 | 3 | EOL 82
83 |  | 141 | 1706 | 3 | SOL 83
83 |  | 141 | 1742 | 3 | EOL 83
84 |  | 141 | 1817 | 3 | SOL 84
84 |  | 141 | 1854 | 3 | EOL 84
85 |  | 141 | 1938 | 3 | SOL 85
85 | - | 141 | 2200 | 3 | END LINE 85.
86 | - | 141 | 2204 | 3 | START LINE 86.
86 |  | 142 | 25 | 3 | EOL 86
87 |  | 142 | 29 | 3 | SOL 87
87 |  | 142 | 232 | 3 | EOL 87
88 |  | 142 | 236 | 3 | SOL 88
88 |  | 142 | 515 | 3 | EOL 88
89 |  | 142 | 520 | 3 | SOL 89
89 |  | 142 | 739 | 3 | EOL 89
90 |  | 142 | 744 | 3 | SOL 90
90 |  | 142 | 938 | 3 | END DISK 14.
|  | 142 | 940 | 3 | START DISK 15.
90 |  | 142 | 1021 | 3 | EOL 90
91 |  | 142 | 1021 | 3 | SOL 91
91 |  | 142 | 1155 | 3 | WE ARE IN AND NEAR FISH TRAP AREA ON THE CHARTS, AND ARE NAVIGATING AROUND THE OBSTACLE COURSE LIKE A SLALOM SKI COURSE. THE RECORDS LOOK OK, BUT OUR TRACKLLINES WILL BE SQUIRELY.
91 |  | 142 | 1245 | 3 | EOL 91
92 |  | 142 | 1250 | 3 | SOL 92
92 |  | 142 | 1341 | 3 | START THE SLALOM AROUND THE FISH TRAPS. TRACKLINE WITH OBVIOUS SINUOSITY THROUGH THE FISHING GROUNDS AS SEEN ALONG PREVIOUS LINE AS WELL.
92 |  | 142 | 1409 | 3 | TRACKS BACK TO NORMAL- OUT OF FISH TRAP AREA.
92 |  | 142 | 1536 | 3 | EOL 92
93 |  | 142 | 1542 | 3 | SOL 93
93 |  | 142 | 1700 | 3 | lots of fish nets. having to veer pretty far off course to avoid snagging any more of them.
93 |  | 142 | 1809 | 3 | EOL 93
94 |  | 142 | 1815 | 3 | SOL 94.
94 |  | 142 | 2054 | 3 | EOL 94
95 |  | 142 | 2059 | 3 | SOL 95
95 |  | 142 | 2326 | 3 | EOL 95
96 |  | 142 | 2331 | 3 | SOL 96.
96 |  | 143 | 221 | 3 | EOL 96
|  | 143 | 222 | 3 | START NAV DISK 16 - DURING TURN
97 |  | 143 | 226 | 3 | SOL 97
97 |  | 143 | 447 | 3 | EOL 97.
98 |  | 143 | 453 | 3 | SOL 98
98 |  | 143 | 728 | 3 | EOL 98
99 |  | 143 | 735 | 3 | SOL 99
99 |  | 143 | 1003 | 3 | EOL 99
100 |  | 143 | 1007 | 3 | SOL 100
100 |  | 143 | 1248 | 3 | EOL 100
101 |  | 143 | 1252 | 3 | SOL 101
101 |  | 143 | 1518 | 3 | EOL 101. END ACOUSTIC SURVEY PORTION OF CRUISE
|  | 143 | 1545 | 3 | pull nav disk - during transit. new one ready to go in.
- | - | 143 | 1943 | 3 | Start Nav. disk. Start grab sampling. Positions being logged on Nav Disk....and written in sample log.
|  | 144 | 1409 | 3 | END DISK 17 , steaming to station 73; WP 43 Area 2.
|  | 144 | 1411 | 3 | Start Disk 18 steaming to Station 73; WP 43; Area 2
|  | 144 | 1433 | 3 | END DISK 18