## 96040_da
System | Line # | JD | GMT | Target
Sidescan |  | 252 | 2315 |  | ISIS GAINS: PORT-12DB; STRD-12DB; SUBB-15DB. ALSO USING 3 DB ATTENUATION ON OUTGOING SUBBOTTOM. PING RATE 0.25 SEC. RECORDING IN 8 BIT RATHER THAN 16 BECAUSE OF THE NATURE OF THE BORROW-SITE SURVEY CONDUCTED IN MAY '96.
Sidescan | 1 | 253 | 41 | L1F1.DAT | START LINE 1
Sidescan | 1 | 253 | 110 | L1F2.DAT | FILE CHANGE
Sidescan | 1 | 253 | 236 | L1F2.DAT | END OF LINE 1
Sidescan | 2 | 253 | 255 | L2F1.DAT | START LINE 2. LATE START DUE TO TRYING DIFFERENT VERSIONS OF ISIS. CANT GET RID OF ARTIFACTS SHOWING UP IN THE DATA ON CHANNEL 3. HITTING RESTORE MOVES THE LOCATION OF THE ARTIFACTS AROUND, BUT DOES NOT GET RID OF IT.
Sidescan | 2 | 253 | 306 | L2F1.DAT | 6 dB OF GAIN BEING APPLIED TO PORT AND STARBOARD SS. 15 dB OF GAIN ON THE SUB-BOTTOM, WITH THE OUTPUT POWER ATTENUATED BY 9 dB.
Sidescan | 2 | 253 | 324 | L2F2.DAT | ACCIDENTLY STOPPED RECORDING! RESTARTED RIGHT AWAY..
Sidescan | 2 | 253 | 409 | L2F1.DAT | REDUCE GAIN ON SUBBOTTOM TO 15DB. INCREASE OUTGOING ATTENUATION TO 12DB.
Sidescan | 2 | 253 | 426 | L2F2.DAT | ISIS GAINS ADJUSTED. 0DB ON PORT AND STRB & 15DB ON SUBBOTTOM. DROPOUTS BEGIN TO APPEAR. NOTHING TO DO WITH THE GAIN ADJUSTMENT.
Sidescan | 2 | 253 | 444 | L2F2.DAT | PULLED FISH IN A FEW METERS. DROPOUTS SEEM TO HAVE GONE AWAY.
Sidescan | 2 | 253 | 445 | L2F2.DAT | CONTINUE TO ADJUST FISH ALTITUDE TO SEE IF WE CAN GET RID OF THERMOCLINE AND DROPOUTS.
Sidescan | 2 | 253 | 450 | L2F2.DAT | END LINE 2. SHUT DOWN ISIS. CLEAN SLIP RINGS.
Sidescan | 3 | 253 | 459 | L3F1.DAT | START LINE 3. PROCESSIN COMPUTER CRASHED!!
Sidescan | 3 | 253 | 503 | L3F1.DAT | PROCESSING COMPUTER BACK ON. DATA BEING SENT TO COMPUTER VIA NETWORK. THUS, THIS IS THE REAL START OF LINE.
Sidescan | 3 | 253 | 643 | L3F1.DAT | END LINE 3.
Sidescan | 4 | 253 | 655 | L4F1.DAT | START LINE 4. STARTED FILE LATE DUE TO ISIS PROBLEM....OR PILOT ERROR. ALEUTIAN KEEPS CRASHING ON LINE CHANGE.
Sidescan | 4 | 253 | 658 | L4F1.DAT | ALEUTIAN CRASHED AGAIN.
Sidescan | 4 | 253 | 701 | L4F1.DAT | ALEUTIAN BACK ON.
Sidescan | 4 | 253 | 713 | L4F1.DAT | SEEING THERMOCLINE NOISE ON SONAR...COMES AND GOES.
Sidescan | 4 | 253 | 726 | L4F1.DAT | LOWER FISH 2 M TO GET BELOW THERMOCLINE....DIDN'T SEEM TO MAKE MUCH DIFFERENCE.
Sidescan | 4 | 253 | 845 | L4F1.DAT | END LINE 4
Sidescan | 5 | 253 | 853 | L5F1.DAT | START LINE 5. SEEM TO HAVE SOLVED THE "CRASH" PROBLEMS WITH ALEUTIAN.
Sidescan | 5 | 253 | 1048 | L5F1.DAT | END LINE 5.
Sidescan | 6 | 253 | 1059 | L6F1.DAT | START LINE 6.
Sidescan | 6 | 253 | 1251 | L6F1.DAT | RAISE FISH 2 M.
Sidescan | 6 | 253 | 1300 | L6F1.DAT | END LINE 6.
Sidescan | 7 | 253 | 1308 | L7F1.DAT | START LINE 7.
Sidescan | 7 | 253 | 1455 | L7F1.DAT | END LINE 7.
Sidescan | 8 | 253 | 1501 | L8F1.DAT | START LINE 8. SEEING A THERMOCLINE EFFECT AGAIN.
Sidescan | 8 | 253 | 1505 | L8F1.DAT | LOWER FISH 3 M. ALT=~9M.
Sidescan | 8 | 253 | 1702 | L8F1.DAT | END OF LINE 8.
Sidescan | 9 | 253 | 1707 | L9F1.DAT | START LINE 9
Sidescan | 9 | 253 | 1746 | L9F2.DAT | ALEUTIAN CRASHED - START NEW DISK FILE
Sidescan | 9 | 253 | 1852 | L9F2.DAT | END OF LINE 9.
Sidescan | 10 | 253 | 1858 | L10F1.DAT | Start line 10.
Sidescan | 10 | 253 | 1902 | L10F1.DAT | MINOR THERMOCLINE AT FAR RANGE. FISH FLYING AT 11 METERS ABOVE BOTTOM.
Sidescan | 10 | 253 | 1906 | l10f1.dat | SUB BOTTOM OFF FOR A FEW MINUTES. CHECKING INTERFERENCE WITH BOOMER (IF ANY).
Sidescan | 10 | 253 | 1908 | l10f1.dat | Sub bottom back on. No interference noted with boomer. Looks like the bandpass at 250-2500 hertz eliminated most of the chirp crossover into the boomer record.
Sidescan | 10 | 253 | 2053 | l10f1.dat | End of line 10
Sidescan | 11 | 253 | 2100 | L11F1.DAT | START LINE 11
Sidescan | 11 | 253 | 2235 | L11F1.DAT | EOL 11
Sidescan | 12 | 253 | 2241 | L12F1.DAT | START OF LINE 12
Sidescan | 12 | 254 | 52 | L12F1.DAT | END OF LINE 12
Sidescan | 13 | 254 | 58 | L13F1.DAT | START OF LINE 13
Sidescan | 13 | 254 | 227 | L13F1.DAT | MINOR THERMOCLINE, NOT TOO BAD THOUGH. LEAVE THE FISH AS IS.
Sidescan | 13 | 254 | 229 | L13F1.DAT | END OF LINE 13
Sidescan | 14 | 254 | 237 | L14F1.DAT | START OF LINE 14
Sidescan | 14 | 254 | 242 | L14F1.DAT | FISH UP 3 METERS.
Sidescan | 14 | 254 | 449 | L14F1.DAT | END LINE 14.
Sidescan | 15 | 254 | 455 | L15F1.DAT | START LINE 15.
Sidescan | 15 | 254 | 639 | L15F1.DAT | END LINE 15.
Sidescan | 16 | 254 | 645 | L16F1.DAT | START LINE 16.
Sidescan | 16 | 254 | 835 | L16F1.DAT | END LINE 16.
Sidescan | 17 | 254 | 840 | L17F1.DAT | START LINE 17.
Sidescan | 17 | 254 | 1021 | L17F1.DAT | END LINE 17.
Sidescan | 18 | 254 | 1027 | L18F1.DAT | START LINE 18. NOISE IS GETTING WORSE AS WE MOVE INTO SHALLOWER WATER. THERMOCLINE WORSE ON EASTERN END OF LINES.
Sidescan | 18 | 254 | 1225 | L18F1.DAT | END LINE 18.
Sidescan | 19 | 254 | 1230 | L19F1.DAT | START LINE 19.
Sidescan | 19 | 254 | 1303 | L19F1.DAT | BRING IN FISH TO AVOID WRECK ON CHART. WENT RIGHT OVER IT AND SAW NOTHING!
Sidescan | 20 | 254 | 1406 | L20F1.DAT | START LINE 20.
Sidescan | 20 | 254 | 1622 | L20F1.DAT | END OF LINE 20
Sidescan | 21 | 254 | 1626 | L21F1.DAT | START OF LINE 21
Sidescan | 65 | 254 | 1718 | l65f1.dat | fish down 2 meters.
Sidescan | 21 | 254 | 1800 | L21F1DAT | END OF LINE 21
Sidescan | 22 | 254 | 1809 | L22F1.DAT | START ISIS LINE 22
Sidescan | 22 | 254 | 2007 | L22F1.DAT | END OF LINE 22
Sidescan | 23 | 254 | 2012 | L23F1.DAT | START LINE 23
Sidescan | 23 | 254 | 2025 | L23F1.DAT | STOP TO PULL IN GEOPULSE SLED - CLEAN OFF WEEDS
Sidescan | 23 | 254 | 2030 |  | CIRCLING TO RESTART LINE 23
Sidescan | 23 | 254 | 2047 | L23F2.DAT | RESTART LINE 23
Sidescan | 23 | 254 | 2048 | L23F2.DAT | FISH DOWN A FEW METERS
Sidescan | 23 | 254 | 2201 | L23F2.DAT | THERMOCLINE HAS BEEN ABSENT FOR THE ENTIRE LINE...
Sidescan | 23 | 254 | 2204 | L23F2.DAT | WELL, THE THERMOCLINE JUST SHOWED UP. SHOULD HAVE NOT SAID ANYTHING!
Sidescan | 23 | 254 | 2230 | L23F2.DAT | END LINE 23
Sidescan | 24 | 254 | 2238 | L24F1.DAT | START LINE 24 - FISH UP
Sidescan | 24 | 255 | 21 | L24F1.DAT | CHANNEL FEATURE 8 METERS IN DEPTH. SHOWS UP VERY WELL ON THE CHIRP PROFILE. INTERIOR STRUCTURE WELL DEFINED.
Sidescan | 24 | 255 | 45 |  | FISH OUT
Sidescan | 24 | 255 | 50 | L24F1.DAT | END OF LINE 24
Sidescan | 25 | 255 | 58 | L25F1.DAT | START LINE 25
Sidescan | 25 | 255 | 219 | L25F1.DAT | END LINE 25. BRINGING FISH IN APPROX 3 METERS. GETTING SHALLOWER.
Sidescan | 26 | 255 | 225 | L26F1.DAT | START LINE 26
Sidescan | 26 | 255 | 227 | L26F1.DAT | FISH DOWN 2 METERS. BAD THERMOCLINE AT THE FAR RANGE. MANAGED TO GET JUST BELOW IT. FISH ALT APPROX 5 METERS.
Sidescan | 26 | 255 | 248 | L26F1.DAT | SOME THERMOCLINE, NOT TOO BAD. DEPTH HERE IS 15 METERS.
Sidescan | 26 | 255 | 304 | L26F1.DAT | COMING THROUGH SOME HI-BACKSCATTER RIPPLE FIELDS (SAND WAVES AS THEY SHOW UP QUITE NICELY ON THE 187 METER RANGE SCALE).
Sidescan | 26 | 255 | 415 | L26F1.DAT | END LINE 26.
Sidescan | 27 | 255 | 422 | L27F1.DAT | START LI NE 27.
Sidescan | 27 | 255 | 507 | L27F1.DAT | RAISE FISH 2 M. CUT DOWN POWER TO SUBBOTTOM (-21DB).
Sidescan | 27 | 255 | 518 | L27F1.DAT | STARTING TO SEE RIPPLES IN THE HIGH BS SEDIMENT.
Sidescan | 27 | 255 | 555 | L27F1.DAT | END LINE 27.
Sidescan | 28 | 255 | 600 | L28F1.DAT | START LINE 28.
Sidescan | 28 | 255 | 733 | L28F1.DAT | END LINE 28.
Sidescan | 29 | 255 | 739 | L29F1.DAT | START LINE 29.
Sidescan | 29 | 255 | 845 | L29F1.DAT | BRING TOWFISH IN 2 M.
Sidescan | 29 | 255 | 849 | L29F1.DAT | SEEING A FEW FAINT TRAWL-MARKS IN THE NEAR RANGE.
Sidescan | 29 | 255 | 854 | L29F1.DAT | FIRST REALLY CLEAR RIPPLED SCOUR DEPRESSION. CAN SEE DEPRESSION SHADOW.
Sidescan | 29 | 255 | 859 | L29F1.DAT | END LINE 29.
Sidescan | 30 | 255 | 908 | L30F1.DAT | START LINE 30.
Sidescan | 30 | 255 | 1017 | L30F1.DAT | END LINE 30.
Sidescan | 31 | 255 | 1038 | L31F1.DAT | START LINE 31.
Sidescan | 31 | 255 | 1116 | L31F1.DAT | END LINE 31.
Sidescan | 32 | 255 | 1233 | L32F1.DAT | START LINE 32. HAD PROBLEMS WITH ISIS/NETWORK. TRACED IT TO SIDESCAN ISIS. REBOOTED AND THINGS BACK TO NORMAL. THIS LINE WILL RUN ALONG THE SHORE TO THE EAST BORDER OF THE SUVEY AREA. THEN START THE TIE LINES.
Sidescan | 32 | 255 | 1445 | L32F1.DAT | END LINE 32.
Sidescan | 33 | 255 | 1556 | L33F1.DAT | START LINE 33.
Sidescan | 33 | 255 | 1608 | L33F1.DAT | LOWER FISH ABOUT 3M.
Sidescan | 33 | 255 | 1649 | L33F1.DAT | SET SUB-BOTTOM OUTPUT ATTENUATION TO -18 DB, UP FROM -21 DB.
Sidescan | 33 | 255 | 1720 |  | COMING BACK AROUND TO RESTART LINE 33, THIS TIME RUNNING SOUTH TO NORTH. REASON: OUTPUT POWER ON THE BOOMER WAS SET TO 180 JOULES FOR THE INSHORE LINES AND THIS PROVED TO BE INSUFFICIENT POWER FOR THE DEEPER LINES. UPPED THE POWER TO 270 JOULES AND THE SUB-BOTTOM DATA LOOKS MUCH BETTER.
Sidescan | 34 | 255 | 1734 | L34F1.DAT | START OF LINE 34. RE-RUN OF LINE 33. SEE LINE 33, SYSTEM 1 FOR COMMENTS ON WHY.
Sidescan | 34 | 255 | 1820 | L34F1.DAT | FISH IN 2 METERS.
Sidescan | 34 | 255 | 1825 |  | NOTES: ON THE FILE CHANGE, TRITON NEEDS TO SAVE THE LAST NAV FIX IN A BUFFER SINCE THE FIRST N PINGS ARE ZERO FOR LAT AND LON, THAT IS, UNTIL THE NEXT NAV FIX COMES OVER FROM THE NAV COMPUTER. ALSO, THE SIS-7000 ISIS SYSTEM (DSP SYSTEM) FAILS TO CONTACT THE SIS-1000 SERVER OCCASIONALLY UPON STARTING A NEW FILE. ARTIFACTS ALSO SHOW UP IN THE SUB-BOTTOM WHEN STARTING A NEW FILE AND CAN BE CLEARED BY HITTING THE RESTORE KEY...BUG?
Sidescan | 34 | 255 | 1848 | L34F1.DAT | END OF LINE 34.
Sidescan | 35 | 255 | 1918 | L35F1.DAT | START LINE 35, HEADING SOUTH.
Sidescan | 35 | 255 | 1932 | L35F1.DAT | FISH DOWN 4 METERS.
Sidescan | 35 | 255 | 2043 | L35F1.DAT | END OF LINE 35
Sidescan | TRA | 255 | 2046 |  | TRANSIT TO LINE 36
Sidescan | 36 | 255 | 2137 | L36F1.DAT | REBOOT ISIS AFTER ALEUTIAN CRASHED - START RECORDING FILE
Sidescan | 36 | 255 | 2217 | L36F1.DAT | FISH A FEW METERS
Sidescan | 36 | 255 | 2247 | L36F1.DAT | FISH UP 2 METERS.
Sidescan | 36 | 255 | 2258 | L36F1.DAT | END OF LINE 36 FISH UP
Sidescan | 37 | 255 | 2331 | L37F1.DAT | START LINE 37. MISSING THE FIRST PART OF THE LINE, APPROX 300 METERS.
Sidescan | 37 | 255 | 2358 | L37F1.DAT | IN NEW GRID AREA SOUTH OF FIRE ISLAND INLET. RUNNING SHORE PARALLEL LINES INSHORE TO OFFSHORE.
Sidescan | 37 | 256 | 124 | L37F1.DAT | END OF LINE 37. FOLLOWING THE 20 FOOT CONTOUR TO THE START OF LINE 38
Sidescan | 38 | 256 | 147 | L38F1.DAT | START LINE 38
Sidescan | 38 | 256 | 332 | L38F1.DAT | END LINE 38.
Sidescan | 39 | 256 | 338 | L39F1.DAT | START LINE 39.
Sidescan | 39 | 256 | 419 | L39F1.DAT | LOWER FISH TO ~7M ALTITUDE.
Sidescan | 39 | 256 | 551 | L39F1.DAT | END LINE 39. ALEUTIAN CRASHED. ISIS LOCKED UP.
Sidescan | 40 | 256 | 556 | L40F1.DAT | START LINE 40.
Sidescan | 40 | 256 | 632 | L40F1.DAT | ALEUTIAN CRASH. ISIS LOCKED UP. REBOOT ISIS.
Sidescan | 40 | 256 | 652 | L40F2.DAT | BACK ON LINE 40. THERE IS SOME OVERLAP BETWEEN L40F1.DAT AND L40F2.DAT.
Sidescan | 40 | 256 | 652 | L40F2.DAT | BACK ON LINE 40. THERE IS SOME OVERLAP BETWEEN L40F1.DAT AND L40F2.DAT.
Sidescan | 40 | 256 | 835 | L40F1.DAT | END LINE 40.
Sidescan | 41 | 256 | 842 | L41F1.DAT | START LINE 41.
Sidescan | 41 | 256 | 926 | OVERFLOW | STARTED RECORDING TO D-DRIVE: OVERFLOW.DAT DON'T UNDERSTAND WHY THIS HAPPENED. ONLY HAD APPROXIMATELY 45 MIN OF DATA GOING TO ALEUTIAN.
Sidescan | 41 | 256 | 949 | L41F2.DAT | NEW FILE......SIDESCAN DATA BEGINNING TO GET NOISY DUE TO SEA STATE.
Sidescan | 41 | 256 | 1029 | L41F2.DAT | RAISE FISH 2 M. SEA STATE WORSENS. DATA IS MARGINAL AT BEST.
Sidescan | 41 | 256 | 1041 | L41F2.DAT | END LINE. SEAS ARE ABOUT 3-4' AND BUILDING. FORECAST IS POOR THROUGH TONIGHT. FRIDAY: SUPPOSE TO START FEELING THE EFFECTS OF THE HURRICANE...SEAS WILL BUILD. HEAD INTO NY HARBOR.
Sidescan | 42 | 260 | 248 | L42F1.DAT | DEPLOYED GEAR AT 0209 FOR ALL SYSTEMS. LOOKS GOOD. START LINE. BLOWING A BIT BUT WORKABLE. OTHERWISE WEATHER FINE.
Sidescan | 42 | 260 | 335 | L42F1.dat | BROUGHT FISH UP BECAUSE ALT APPEARED TO DECREASE - ACTUALLY WE NEEDED TO LET WIRE OUT IT WAS TRACKING THE WASH.
Sidescan | 42 | 260 | 414 | L42F1.DAT | END OF LINE 42
Sidescan | 43 | 260 | 459 | L43F1.DAT | START OF LINE 43
Sidescan | 43 | 260 | 711 | L43F1.DAT | FISH UP.
Sidescan | 43 | 260 | 803 | L43F1.DAT | END LINE 43. CHANGE GENERATORS
Sidescan | 44 | 260 | 817 | L44F1.DAT | START LINE 44
Sidescan | 44 | 260 | 835 | L44F1.DAT | FISH DOWN 2 METERS.
Sidescan | 44 | 260 | 1033 | L44F1.DAT | EOL 44
Sidescan | 45 | 260 | 1039 | L45F1.DAT | START LINE 45
Sidescan | 45 | 260 | 1258 | L45F1.DAT | FISH IN 2 METERS.
Sidescan | 45 | 260 | 1312 | L45F1.DAT | END OF LINE 45.
Sidescan | 46 | 260 | 1317 | L46F1.DAT | START LINE 46
Sidescan | 46 | 260 | 1421 | L46F1.DAT | sidescan locked up.
Sidescan | 46 | 260 | 1425 | l46f2.dat | sidescan up
Sidescan | 46 | 260 | 1548 | l46f2.dat | eol 46
Sidescan | 47 | 260 | 1606 | l47f1.dat | SOL 47
Sidescan | 47 | 260 | 1727 | l47f1.dat | raised fish a bit
Sidescan | 47 | 260 | 1757 | l47f1.dat | raised fish a bit - coming to a wreck.
Sidescan | 47 | 260 | 1908 | l47f1.dat | EOL 47
Sidescan | 48 | 260 | 1915 | l48f1.dat | SOL 48 writing to exabyte
Sidescan | 48 | 260 | 2022 | l48f1.dat | lowered fish a wee bit.
Sidescan | 48 | 260 | 2143 | l48f1.dat | EOL 48
Sidescan | 49 | 260 | 2152 | l49f1.dat | SOL 49 writing to exabyte
Sidescan | 49 | 260 | 2309 | l49f1.dat | lowered fish so now flying 6 meters off bottom instead of 10m.
Sidescan | 49 | 260 | 2324 | l49f1.dat | raised fish a bit.
Sidescan | 49 | 261 | 28 | l49f1.dat | raised fish a wee bit
Sidescan | 49 | 261 | 44 | l49f1.dat | EOL 49
Sidescan | 50 | 261 | 51 | l50f1.dat | SOL 50 but had trouble starting the file. When I clicked to record I got an error message "...trouble establishing conversation with server"
Sidescan | 50 | 261 | 202 | l50f2.dat | staring l50f2.dat - writing to aleutian's disk
Sidescan | 50 | 261 | 202 | l50f1.dat | ending l50f1.dat - quit writing to exabyte and switch back writing to aleutian's disk
Sidescan | 50 | 261 | 212 | l50f2.dat | lowered fish a wee bit.
Sidescan | 50 | 261 | 245 | l50f2.dat | lowered fish
Sidescan | 50 | 261 | 325 | l50f2.dat | EOL l50f2.dat when tried to start recording to display, got error "... trouble establishing conversation with server Dde.c line 188"
Sidescan | 51 | 261 | 330 | l51f1.dat | SOL l51f1.dat
Sidescan | 51 | 261 | 459 | l51f1.dat | SIDESCAN LOOKING QUITE BAD RIGHT NOW. WE APPEAR TO BE PICKING UP THE SURFACE RETURN, IE SWELL NOISE. SEAS NOT THAT BAD, HOWEVER IT IS RAINING QUITE HARD. HARD TO UNDERSTAND WHERE THE NOISE IS COMING FROM AS THE SEAS ARE ACTUALLY QUITE FLAT (?).
Sidescan | 52 | 261 | 618 | L52F1.DAT | START LINE 52
Sidescan | 51 | 261 | 618 | L51F1.DAT | END OF LINE 51
Sidescan | 52 | 261 | 632 | L52F1.DAT | END OF LINE. PULLING GEAR AS THE SEAS ARE BUILDING RAPIDLY. WILL HEAD TO AMBROSE LIGHT TO AWAIT SUNRISE, AT WHICH TIME WILL ASSESS THE SITUATION.
Sidescan |  | 261 | 1030 |  | HEADING FOR PIER 17. SEAS BUILDING TO 6 FEET TODAY, GALE WARNINGS (SMALL CRAFT ADVISORIES) POSTED FOR TODAY INTO TONIGHT. WILL ASSESS THE SITUATION EARLY TOMORROW MORNING. FORECAST CALLS FOR 25 KNOT WINDS THRU TOMORROW NIGHT AND THEN DIMINISHING WITH SEAS REMAINING AT FEET THRU TOMORROW.
Sidescan |  | 263 | 1612 |  | GEAR IN WATER. WILL BE RECORDING SIDESCAN DATA TO JAZZ DRIVE.
Sidescan | 53 | 263 | 1638 | l53f1.dat | SOL l53f1.dat - recording to jazz drive on aleutian.
Sidescan | 53 | 263 | 1640 | l53f1.dat | let the fish down a bit (Danforth says 2 meters.)
Sidescan | 53 | 263 | 1645 | l53f1.dat | readjusted sidemount - not seeing fish layback.
Sidescan | 53 | 263 | 1813 | l53f1.dat | lowered the fish 2 meters - little chop on the surface.
Sidescan | 53 | 263 | 1855 | l53f1.dat | lowered fish 2 meters.
Sidescan | 53 | 263 | 1937 | l53f1.dat | EOL l53f1.dat
Sidescan | 54 | 263 | 1942 | l54f1.dat | SOL 54
Sidescan | 54 | 263 | 2037 | l54f1.dat | raised fish about 2 meters.
Sidescan | 54 | 263 | 2154 | l54f1.dat | raised fish about 2 meters.
Sidescan | 54 | 263 | 2221 | l54f2.dat | had to start new file - jazz drive full - couldn't handle whole line.
Sidescan | 54 | 263 | 2221 | l54f1.dat | end l54f1.dat - display started flashing - only 2% left on jazz drive and at least 30 minutes left on the line. Starting a new file and putting it on aleutian's hard disk.
Sidescan | 54 | 263 | 2240 | l54d2.dat | brought fish in 2 meters - shallowing and near end of line.
Sidescan | 55 | 263 | 2305 | l55f1.dat | tried to start writing to new jazz drive and had access denied. tried again and system locked up and had to be rebooted. We circled and started the line again.
Sidescan | 55 | 263 | 2325 | l55f1.dat | SOL 55 - writing to aleutian's hard disk. Because the seas are flatter, we're towing this line at 4.5 knots.
Sidescan | 55 | 263 | 2329 | l55f1.dat | lowered fish 2 meters
Sidescan | 55 | 264 | 27 | l55f1.dat | lowered fish 2 meters.
Sidescan | 55 | 264 | 202 | l55f1.dat | EOL 55
Sidescan | 56 | 264 | 206 | l56f1.dat | SOL 56
Sidescan | 56 | 264 | 436 | l56f1.dat | END OF LINE 56
Sidescan | 57 | 264 | 442 | L57F1.DAT | START LINE 57
Sidescan | 57 | 264 | 443 | L57F1.DAT | MAY HAVE ALREADY RECORDED THIS, BUT THE NEED TO HIT "RESTORE" AT THE START OF A NEW FILE NEEDS TO BE INVESTIGATED. WHEN STARTING A NEW FILE, ARTIFACTS APPEAR IN THE SUB-BOTTOM WHICH LOOK LIKE A MISMATCH IN THE MATCHED FILTERING. LOOK AT THE FIRST 100 OR SO PINGS IN THIS FILE FOR AN EXAMPLE.
Sidescan | 57 | 264 | 449 | L57F1.DAT | ALEUTIAN DOWN
Sidescan | 57 | 264 | 457 | L57F1.DAT | BREAK LINE. CIRCLE TO RESTART
Sidescan | 57 | 264 | 537 | L57F1.DAT | RESTART LINE 57. RECORDING TO EXABYTE DRIVE ON ISIS
Sidescan | 57 | 264 | 622 | L57F1.DAT | SLOW DOWN TO 4 KNTS
Sidescan | 57 | 264 | 637 | L57F2.DAT | STARTING NEW FILE ONTO DISK. CAN'T USE THE TARGET UTILITY WHEN WRITING TO TAPE.
Sidescan | 57 | 264 | 710 | L57F2.DAT | NAV BACK ON. WILL BE A DATA GAP IN THE NAV. GPS DATA BACK ON LINE.
Sidescan | 57 | 264 | 757 | L57F2.DAT | INCREASED OUTPUT POWER ON CHIRP. DECREASED ATTENUTATION FROM -21 dB TO -18 dB.
Sidescan | 57 | 264 | 825 | L57F2.DAT | END OF LINE 57
Sidescan | 58 | 264 | 830 | L58F1.DAT | START LINE 58. WRITING TO DISK ON ALEUTIAN.
Sidescan | 58 | 264 | 1024 | L58F1.DAT | VARIABLE BACKSCATTER IN THIS AREA. APPEARS TO BE SOME HARD GROUNDS INTERMINGLING WITH HIGHER BACKSCATTER PATCHES AND LINEAR TRENDS. BEGINNING TO GO OVER SOME DEEPER "TONGUES" OF BATHYMETRY AS SEEN ON THE CHARTS.
Sidescan | 58 | 264 | 1042 | L58F2.DAT | PICK UP LINE 58 AGAIN.
Sidescan | 58 | 264 | 1059 | L58F2.DAT | FISH UP 1METER
Sidescan | 58 | 264 | 1120 | L58F2.DAT | BOAT WAKE, STARBOARD CHANNEL.
Sidescan | 58 | 264 | 1132 | L58F2.DAT | END OF LINE 58
Sidescan | 59 | 264 | 1150 | L59F1.DAT | START LINE 59. START OF THE CROSS LINES FOR THIS AREA. WILL SPACE THE TIE LINES 4 NM APART.
Sidescan | 59 | 264 | 1220 | L59F1.DAT | FISH UP A COUPLE OF METERS.
Sidescan | 59 | 264 | 1222 | L59F1.DAT | END OF LINE 50
Sidescan | 60 | 264 | 1223 | l60F1.DAT | START LINE 60. RECORDING THIS TO HELP SMOOTH OUT THE NORTH END OF THE MOSAIC.
Sidescan | 61 | 264 | 1301 | L61F1.DAT | START OF LINE 61. 2ND NORTH SOUTH TIE LINE IN THIS AREA. HEADING SOUTH.
Sidescan | 60 | 264 | 1301 | L60F1.DAT | END OF LINE 60.
Sidescan | 61 | 264 | 1310 | L61F1.DAT | fish down a couple of meters.
Sidescan | 61 | 264 | 1342 | L61F1.DAT | FISH DOWN APPROX 4 METERS.
Sidescan | 61 | 264 | 1410 | L61F1.DAT | END LINE 61
Sidescan | 62 | 264 | 1415 | L62F1.DAT | START LINE 62. EAST WEST LINE, TIE TO NEXT NORTH SOUTH TIE LINE. RECORDING DATA AS WE DON'T KNOW IF WE'LL GET THIS FAR ON THIS TRIP.
Sidescan | 63 | 264 | 1455 | L63F1.DAT | START LINE 63
Sidescan | 62 | 264 | 1455 | L62F1.DAT | END OF LINE 62
Sidescan | 63 | 264 | 1605 | L63F1.DAT | FISH UP 1 METER.
Sidescan | 63 | 264 | 1615 | L63F1.DAT | FISH UP 2 METERS.
Sidescan | 63 | 264 | 1625 | L63F1.DAT | FISH UP 1 METER.
Sidescan | 63 | 264 | 1626 | L63F1.DAT | EOL 63 (NORTH RUNNING LINE)
Sidescan | 64 | 264 | 1629 | L64F1.DAT | SOL 64 - EAST RUNNING LINE TO OUR NEXT N-S LINE.
Sidescan | 64 | 264 | 1650 | L64F1.DAT | RAISED FISH - THEN PUT, PAUSE, LITTLE MORE, PAUSE, OOPS - TOO MUCH - DOWN A BIT...
Sidescan | 64 | 264 | 1705 | L64F1.DAT | FISH DOWN 2 METERS. OUT OF THE SCARY NEARSHORE SHALLOW STUFF.
Sidescan | 64 | 264 | 1709 | L64F1.DAT | EOL 64.
Sidescan | 65 | 264 | 1711 | l65f1.dat | SOL 65 - south running tie line.
Sidescan | 65 | 264 | 1738 | l65f1.dat | fish down 2 meters. Unsure of exact time - phone rang ...
Sidescan | 65 | 264 | 1813 | l65f1.dat | EOL 65
Sidescan |  | 264 | 1828 |  | gear pulled and heading to next survey site.
Sidescan |  | 264 | 1950 |  | deploy gear
Sidescan | 66 | 264 | 2005 | l66f1.dat | SOL 66 -very near shore. Barry modified the end point to keep us out of water depths under 9 feet.
Sidescan | 66 | 264 | 2047 | l66f1.dat | slight bend in the line north. Barry had adjusted the trackline to keep us out of the 7 ft. water, and now we're readjusting back to the original line.
Sidescan | 66 | 264 | 2109 | l66f1.dat | EOL 66
Sidescan | 67 | 264 | 2114 | l67f1.dat | SOL 67
Sidescan | 67 | 264 | 2223 | l67f1.dat | EOL 67
Sidescan | 68 | 264 | 2227 | l68f1.dat | SOL 68
Sidescan | 68 | 264 | 2318 | l68f1.dat | EOL 68. This line was with the current and run a little faster - around 5.5 knots.
Sidescan | 69 | 264 | 2322 | l69f1.dat | SOL 69 - going to try to maintain ship speed of 4.5 knots.
Sidescan | 69 | 265 | 27 | l69f1.dat | EOL 69
Sidescan | 70 | 265 | 30 | l70f1.dat | SOL 70
Sidescan | 76 | 265 | 96 | L76F1.DAT | MOVE OFF LINE TO AVOID CLOSE ENCOUNTER OF THE WORST KIND WITH A DRAGGER
Sidescan | 70 | 265 | 125 | l70f1.dat | EOL 70
Sidescan | 71 | 265 | 129 | l71f1.dat | SOL 71
Sidescan | 71 | 265 | 133 | l71f1.dat | lowered fish 2 meters.
Sidescan | 71 | 265 | 233 | l71f1.dat | EOL 71. Near end of line, ship had to veer to port to avoid a gill net.
Sidescan | 72 | 265 | 236 | l72f1.dat | SOL 72
Sidescan | 72 | 265 | 332 | l72f1.dat | EOL 72
Sidescan | 73 | 265 | 336 | l73f1.dat | SOL 73
Sidescan | 73 | 265 | 511 | l73f1.dat | END OF LINE 73
Sidescan | 74 | 265 | 516 | L74F1.DAT | START LINE 74
Sidescan | 74 | 265 | 557 |  | SLOW DOWN TO +/- 5 KNOTS
Sidescan | 74 | 265 | 645 | L74F1.DAT | END LINE 74
Sidescan | 75 | 265 | 650 | L75F1.DAT | START LINE 75
Sidescan | 75 | 265 | 652 | L75F1.DAT | STARTING TO SEE VERY LARGE PATCHES OF HIGH BACKSCATTER MATERIAL. SAND WAVES VERY APPARENT ON THE 187 METER RANGE SCALE. VERY DIFFERENT FROM THE NEARSHORE LITHOLOGIES SEEN IN AREAS TO THE WEST. TARGET ANALYSIS SHOWS THE CREST TO CREST MEASURE IS 1.5 METERS.
Sidescan | 75 | 265 | 720 | L75F1.DAT | RAN OVER SERIES OFSMALL BUT STRONG TARGETS RESEMBLING ROCKS BUT VERY LOCALIZED AND IN A SMALL FIELD.
Sidescan | 75 | 265 | 827 | L75F1.DAT | END OF LINE 75
Sidescan | 76 | 265 | 836 | L76F1.DAT | START LINE 76
Sidescan | 76 | 265 | 939 | L76F1.DAT | DRAGGER GAVE WAY. CONTINUE ON COURSE
Sidescan | 76 | 265 | 1006 | L76F1.DAT | END OF LINE
Sidescan | 76 | 265 | 1010 | L77F1.DAT | START LINE 77
Sidescan | 77 | 265 | 1157 | L77F1.DAT | END LINE 77
Sidescan | 78 | 265 | 1204 | L78F1.DAT | START LINE 78
Sidescan | 78 | 265 | 1257 | L78F1.DAT | BOAT WAKE FROM A DRAGGER.
Sidescan | 78 | 265 | 1342 | L78F1.DAT | END LINE 78
Sidescan | 79 | 265 | 1348 | L79F1.DAT | START LINE 79
Sidescan | 79 | 265 | 1528 | L79F1.DAT | END LINE 71. PULLING THE GEAR TO BEGIN SAMPLE OPERATIONS. CALM DAY, EXCELLENT FOR SAMPLE COLLECTION.
Sidescan | 54 | 266 | 1032 | L54F1.DAT | START OF LINE 54. THIS IS A RE-RUN OF LINE 54 DUE TO A FAILURE OF THE JAZZ DRIVE. WANTED TO COME BACK AND RE-DO THIS LINE AS THE RAW FILE IS ON THE JAZZ DISK THAT WAS IN THE DRIVE WHEN IT FAILED. WORRIED THAT THE DATA MAY HAVE BEEN LOST....!
Sidescan | 54 | 266 | 1230 | L54F1.DAT | END OF LINE 54 (RE-RUN). END OF CRUISE, HEADING HOME. SEAS BUILDING TODAY TO 6 FEET, NOT WORTH A FEW MORE HOURS!!
Boomer |  | 252 | 2315 |  | USING 0.5 SEC REP RATE. 280 JOULES.
Boomer | 1 | 253 | 41 | L1F1.DAT | START LINE 1.
Boomer | 1 | 253 | 49 | L1F2.DAT | FILE CHANGE.
Boomer | 1 | 253 | 236 | L1F2.DAT | END OF LINE 1
Boomer | 2 | 253 | 246 | L2F1.DAT | START LINE 2. BANDPASS FILTER SET TO 300 HZ (LOW END) AND 3000 HERTZ (HIGH END). TOTAL GAIN OF 36 dB BEING APPLIED IN 4 GAIN STEPS: 6dB PRIOR TO ANTI-ALIAS FILTER, 12 dB AFTER THE FILTER AND 18 dB AFTER THE LOW CUT FILTER.
Boomer | 2 | 253 | 404 | L2F1.DAT | PULLED STREAMER IN A FEW METERS.
Boomer | 2 | 253 | 414 | L2F1.DAT | BOOMER DIED.
Boomer | 2 | 253 | 423 | L2F1.DAT | BOOMER BACK ON.
Boomer | 2 | 253 | 445 | L2F1.DAT | BOOMER DIES AGAIN.
Boomer | 3 | 253 | 459 | L3F1.DAT | START LINE 3. PROCESSING COMPUTER CRASHED.
Boomer | 2 | 253 | 459 | L2F1.DAT | END LINE 2.
Boomer |  | 253 | 503 | L3F1.DAT | PROCESSING COMPUTER BACK ON. DATA BEING SENT TO COMPUTER VIA NETWORK. THUS, THIS IS THE REAL START OF LINE.
Boomer | 3 | 253 | 512 | L3F1.DAT | BOOMER POWER SUPPLY CONTINUES TO SHUT ITSELF DOWN. SWITCH TO BACK-UP.
Boomer | 3 | 253 | 520 | L3F1.DAT | REPAIR POWER SUPPLY. BACK ON AGAIN.
Boomer | 3 | 253 | 643 | L3F1.DAT | END LINE 3.
Boomer | 4 | 253 | 655 | L4F1.DAT | START LINE 4. STARTED FILE LATE DUE TO ISIS PROBLEM....OR PILOT ERROR. ALEUTIAN KEEPS CRASHING ON LINE CHANGE.
Boomer | 4 | 253 | 658 | L4F1.DAT | TRIED TO CHANGE FILE AND ALEUTIAN CRASHED AGAIN.
Boomer | 4 | 253 | 701 | L4F1.DAT | ALEUTIAN BACK ON.
Boomer | 4 | 253 | 845 | L4F1.DAT | END LINE 4.
Boomer | 5 | 253 | 853 | L5FI.DAT | START LINE 5.
Boomer | 5 | 253 | 940 | L5F1.DAT | ADJUST HYDROPHONE (SWING IN THE BOOM TO CLOSE THE SEPARATION BETWEEN THE PHONE AND THE SOURCE).
Boomer | 5 | 253 | 1048 | L5F1.DAT | END LINE 5. PUT ADDITIONAL DRAG ON END OF STREAMER.
Boomer | 6 | 253 | 1059 | L6F1.DAT | START LINE 6. LOWERED FISH A FEW METERS TO TRY AND BATTLE THE THERMOCLINE. ALT=~9M NOW. CHANGE OUTPUT ATTENUATION TO -15DB.
Boomer | 6 | 253 | 1300 | L6F1.DAT | END LINE 6.
Boomer | 7 | 253 | 1308 | L7F1.DAT | START LINE 7.
Boomer | 7 | 253 | 1324 | L7F1.DAT | PAY OUT STREAMER. TRYING TO CLEAN UP RECORD.
Boomer | 7 | 253 | 1455 | L7F1.DAT | END LINE 7.
Boomer | 8 | 253 | 1501 | L8F1.DAT | START LINE 8.
Boomer | 8 | 253 | 1702 | L8F1.DAT | END OF LINE 8.
Boomer | 9 | 253 | 1746 | L9F2.DAT | ALEUTIAN CRASHED - START NEW DISK FILE
Boomer | 9 | 253 | 1746 | L9F1.DAT | START LINE 9
Boomer | 9 | 253 | 1823 | L9F2.DAT | BANDPASS FILTER NOW SET AT 250-2500 HERTZ. TOTAL GAIN OF 54 DB BEING APPLIED (6 pre-antialias, 12 post anti-alias, 18 pre-lowcut, 18 post lowcut). DATA LOOKS GOOD AT THESE SETTINGS.
Boomer | 9 | 253 | 1852 | L9F2.DAT | END OF LINE9.
Boomer | 10 | 253 | 1858 | l10f1.dat | Start line 10.
Boomer | 10 | 253 | 2053 | l10f1.dat | End of line 10
Boomer | 11 | 253 | 2100 | L11F1.DAT | START LINE 11 - ISIS STARTED 3 MIN AFTER SOL - ALEUTIAN CRASHED
Boomer | 11 | 253 | 2235 | L11F1.DAT | EOL 11
Boomer | 12 | 253 | 2241 | L12F1.DAT | START LINE 12
Boomer | 12 | 254 | 52 | L12F1.DAT | END OF LINE 12
Boomer | 13 | 254 | 58 | L13F2.DAT | START OF LINE 13
Boomer | 13 | 254 | 229 | L13F1.DAT | END OF LINE 13
Boomer | 14 | 254 | 237 | L14F1.DAT | START OF LINE 14
Boomer | 14 | 254 | 449 | L14F1.DAT | END LINE 14.
Boomer | 15 | 254 | 455 | L15F1.DAT | START LINE 15.
Boomer | 15 | 254 | 639 | L15F1.DAT | END LINE 15.
Boomer | 16 | 254 | 645 | L16F1.DAT | START LINE 16.
Boomer | 16 | 254 | 835 | L16F1.DAT | END LINE 16.
Boomer | 17 | 254 | 840 | L17F1.DAT | START LINE 17.
Boomer | 17 | 254 | 1021 | L17F1.DAT | END LINE 17.
Boomer | 18 | 254 | 1027 | L18F1.DAT | START LINE 18.
Boomer | 18 | 254 | 1225 | L18F1.DAT | END LINE 18.
Boomer | 19 | 254 | 1230 | L19F1.DAT | START LINE 19.
Boomer | 20 | 254 | 1406 | L20F1.DAT | START LINE 20.
Boomer | 20 | 254 | 1424 | L20F1.DAT | CHANGE KEMO FILTER SETTING: FROM 250 TO 2500 TO 500 TO 2000.
Boomer | 20 | 254 | 1622 | L20F1.DAT | END OF LINE 20
Boomer | 21 | 254 | 1626 | L21F1.DAT | START LINE 21
Boomer | 21 | 254 | 1655 | L21F1.DAT | MOVE STREAMER FROM STB SIDE TO PORT SIDE. SET TO BAND PASS 300-3000 HZ AND GAIN SET TO 6 12 12 18
Boomer | 21 | 254 | 1800 | L21F1.DAT | END OF LINE 21
Boomer | 22 | 254 | 1809 | L22F1.DAT | START ISIS LINE 22
Boomer | 22 | 254 | 1831 | L22F1.DAT | TRYING KEMO SETTINGS FOR BOOMER OUT AT: 350-3500 BANDPASS, GAINS AT 6,18,12,18. 54dB total gain.
Boomer | 22 | 254 | 2007 | L22F1.DAT | END OF LINE 22
Boomer | 23 | 254 | 2012 | L23F1.DAT | START LINE 23
Boomer | 23 | 254 | 2047 | L23F2.DAT | RESTART LINE 23
Boomer | 23 | 254 | 2230 | L23F2.DAT | END LINE 23
Boomer | 24 | 254 | 2238 | L24F1.DAT | START LINE 24
Boomer | 24 | 254 | 2251 | L24F1.DAT | KEMO SET AT: 350-3500 BANDPASS, GAINS AT 6,18,12,18 FOR A TOTAL OF 54 dB of GAIN.
Boomer | 24 | 255 | 50 | L24F1.DAT | END OF LINE 24
Boomer | 25 | 255 | 58 | L25F1.DAT | START LINE 25
Boomer | 25 | 255 | 219 | L25F1.DAT | END LINE 25.
Boomer | 26 | 255 | 225 | L26F1.DAT | START LINE26.
Boomer | 26 | 255 | 415 | L26F1.DAT | END LINE 26.
Boomer | 27 | 255 | 422 | L27F1.DAT | START LINE 27. REDUCED POWER TO 175 JOULES....GETTING INTO SHALLOW WATER.
Boomer | 27 | 255 | 555 | L27F1.DAT | END LINE 27.
Boomer | 28 | 255 | 600 | L28F1.DAT | START LINE 28. PICKING UPA LOT OF NOISE ON THE BOOMER. PULL IN HYDROPHONE AND CHECK IT.
Boomer | 28 | 255 | 733 | L28F1.DAT | END LINE 28.
Boomer | 29 | 255 | 739 | L29F2.DAT | START LINE 29.
Boomer | 29 | 255 | 859 | L29F2.DAT | END LINE 29.
Boomer | 30 | 255 | 908 | L30F1.FAT | START LINE 30.
Boomer | 30 | 255 | 1017 | L30F1.DAT | END LINE 30.
Boomer | 31 | 255 | 1038 | L31F1.DAT | START LINE 31.
Boomer | 31 | 255 | 1116 | L31F1.DAT | END LINE 31.
Boomer | 32 | 255 | 1233 | L32F1.DAT | START LINE 32.
Boomer | 32 | 255 | 1445 | L32F1.DAT | END LINE 32.
Boomer | 33 | 255 | 1556 | L33F1.DAT | START LINE 33.
Boomer | 33 | 255 | 1720 |  | TURNING TO RE-RUN LINE 33. SEE SYSTEM 1 COMMENTS FOR THE REASON WHY.
Boomer | 34 | 255 | 1734 | L34F1.DAT | START OF LINE 34. RE-RUN OF LINE 33. SEE LINE 33, SYSTEM 1 FOR COMMENTS ON WHY.
Boomer | 34 | 255 | 1819 | L34F1.DAT | SET THE BANDPASS ON THE KEMO FOR 250-3000 HERTZ. GAINS AT: 6,12,12,18 FOR A TOTAL OF 48 DB OF GAIN.
Boomer | 34 | 255 | 1843 | L34F1.DAT | STOPPED RECORDING DATA. LOST THE TRIGGER DUE TO THE POWER CABLE COMING OUT OF THE SIU BOX. OK NOW, JUST RECORDING TO DISPLAY AS WE ARE JUST ABOUT AT THE END OF THE LINE.
Boomer | 34 | 255 | 1848 | L34F1.DAT | END OF LINE 34. THIS SYSTEM ENDED A FEW MINUTES EARLIER, SEE NOTE ABOVE.
Boomer | 35 | 255 | 1918 | L35F1.DAT | START LINE 35
Boomer | 35 | 255 | 2043 | L35F1.DAT | END OF LINE 35
Boomer |  | 255 | 2046 |  | TRANSIT TO LINE 36. PULLING IN THE SLED TO GET SOME DEBRIS OF THE SLED. MOVING THE ITI STREAMER ONTO THE STARBOARD SIDE TO SEE IF IT QUIETS DOWN THE BOOMER RECORD.
Boomer | 36 | 255 | 2133 | L36F1.DAT | STARTED ISIS AFTER aleutian crashed
Boomer | 36 | 255 | 2236 | L36F1.DAT | BOOMER WENT OFF FOR 5 MINUTES. RESTARTED THE POWER SUPPLY, OK NOW.
Boomer | 36 | 255 | 2258 | L36F1.DAT | END OF LINE 36
Boomer | 37 | 255 | 2331 | L37F1.DAT | START LINE 37.
Boomer | 37 | 255 | 2357 | L37F1.DAT | COVERS LIGHT CAME ON-BOOMER POWER SUPPLY. RESET, OK NOW. WILL TAKE THE COVER OFF IF IT HAPPENS AGAIN. SET BANDPASS ON KEMO TO 300-2500 HERTZ. THIS TOOK CARE OF SOME HIGH FREQUENCY NOISE (POSSIBLY FROM CHIRP). GAINS AT 6,12,12,18.
Boomer | 37 | 256 | 124 | L37F1.DAT | END OF LINE 37.
Boomer | 38 | 256 | 131 |  | SWITCH BOOMER TO 175 J OUTPUT
Boomer | 38 | 256 | 147 | L38F1.DAT | START LINE 38. BANDPASSING KEMO AT 300-2500 HERTZ.
Boomer | 38 | 256 | 229 | L38F1.DAT | SWITCHED OVER TO 280 JOULES FOR 20 MINUTES, NOW BACK TO 175 JOULES TO TRY AND MINIMIZE RINGING.
Boomer | 38 | 256 | 237 | L38F1.DAT | SET BANDPASS TO 250-3000 HERTZ.
Boomer | 38 | 256 | 332 | L38F1.DAT | END LINE 38.
Boomer | 39 | 256 | 338 | L39F1.DAT | START LINE 39.
Boomer | 39 | 256 | 404 | L39F1.DAT | POWER FAILURE & BOOMER CRASHED.
Boomer | 39 | 256 | 406 | L39F1.DAT | BOOMER BACK ON. SHIP IS WORKING ON A PUMP...CAUSED PROBLEM.
Boomer | 39 | 256 | 407 | L39F1.DAT | BOOMER CRASHED AGAIN. AGAIN, SHIPS POWER PROBLEM. BACK ON AT 0409.
Boomer | 39 | 256 | 420 | L39F1.DAT | BOOMER CRASHED DUE TO POWER PROBLEMS AGAIN. BACK ON @ 0423
Boomer | 39 | 256 | 457 | L39F1.DAT | INCREASE POWER TO 280 JOULES.
Boomer | 39 | 256 | 540 | L39F1.DAT | RAISE FISH ABOUT 1M.
Boomer | 39 | 256 | 551 | L39F1.DAT | END LINE 39. ALEUTIAN CRASHED. ISIS LOCKED UP.
Boomer | 40 | 256 | 556 | L40F1.DAT | START LINE 40.
Boomer | 40 | 256 | 632 | L40F1.DAT | ALEUTIAN CRASH. ISIS LOCKED UP.
Boomer | 40 | 256 | 835 | L40F1.DAT | END LINE 40.
Boomer | 41 | 256 | 842 | L41F1.DAT | START LINE 41.
Boomer | 41 | 256 | 926 | OVERFLOW | STARTED RECORDING TO D-DRIVE: OVERFLOW.DAT
Boomer | 41 | 256 | 949 | L41F2.DAT | NEW FILE.......SEISMIC DATA BEGINNING TO GET NOISY DUE TO SEA STATE.
Boomer | 41 | 256 | 1041 | L41F2.DAT | END LINE. SEAS ARE ABOUT 3-4' AND BUILDING. FORECAST IS POOR THROUGH TONIGHT. FRIDAY: SUPPOSE TO START FEELING THE EFFECTS OF THE HURRICANE...SEAS WILL BUILD. HEAD INTO NY HARBOR.
Boomer | 42 | 260 | 248 | L42F1.DAT | START OF LINE 42
Boomer | 42 | 260 | 335 | L42F1.dat | WHEN OPERATED THE WINCH GOT AN OVERVOLTAGE ON THE BOOMER POWER SUPPLY.
Boomer | 42 | 260 | 414 | L42F1.DAT | end of line 42
Boomer | 42 | 260 | 431 | L42F1.DAT | LOST BOOMER/SIDESCAN FOR A MINUTE.
Boomer | 43 | 260 | 459 | L43F1.DAT | START LINE 43
Boomer | 43 | 260 | 711 | L43F1.DAT | BOOMER OFF FOR A COUPLE OF SECONDS. STARTING THE WINCH HAS BEEN SHUTTING OFF THE BOOMER POWER SUPPLY. ENGINEER SAID HE'D TAKE CARE OF IT AT THE END OF THE LINE.
Boomer | 43 | 260 | 803 | L43F1.DAT | END LINE 43
Boomer | 44 | 260 | 817 | L44F1.DAT | START LINE 44
Boomer | 45 | 260 | 1039 | L45F1.DAT | START LINE 45
Boomer | 45 | 260 | 1234 | L45F1.DAT | COASTAL PLAIN (?) UNCONFORMITY SHOWS UP PARTICULARY WELL ON THIS LINE BETWEEN 1219 AND 1240 GMT. GOOD LINE FOR CHIRP DATA AS WELL, MANY CHANNEL FEATURES AND SHALLOW STRUCTURES SHOWING UP WELL IN THE PROFILE.
Boomer | 45 | 260 | 1244 | L45F1.DAT | PASSED BY A PROMINENT OUTFALL PIPE AS MARKED ON THE CHART, HOWEVER DID NOT SEE ANY EXPRESSION OF IT IN THE DATA RECORDS.
Boomer | 45 | 260 | 1258 | L45F1.DAT | BOOMER OFF. TURNED ON THE WINCH AND THE POWER SUPPLY (BOOMER) BLEW A FUSE. REPLACING IT NOW. DATA GAP AS A RESULT.
Boomer | 45 | 260 | 1301 | L45F1.DAT | BOOMER BACK ON LINE.
Boomer | 45 | 260 | 1312 | L45F1.DAT | END OF LINE 45.
Boomer | 46 | 260 | 1317 | L46F1.DAT | START LINE 46
Boomer | 46 | 260 | 1334 | L46F1.DAT | BROUGHT IN THE STREAMER TO ADJUST THE TAIL FOR BETTER DRAG.
Boomer | 46 | 260 | 1421 | L46F1.DAT | boomer locked
Boomer | 46 | 260 | 1425 | l46f2.dat | boomerup
Boomer | 46 | 260 | 1548 | l46f2.dat | EOL 46 shut off boomer so engineer can swap some wires
Boomer |  | 260 | 1550 |  | after line 46 engineer switches some wires to hopefully solve our problem with the winch and boomer. Doesn't seem to help so the solution seems to be to leave the winch on.
Boomer | 47 | 260 | 1606 | l47f1.dat | SOL 47
Boomer | 47 | 260 | 1607 | l47f1.dat | boomer power supply blew its fuse - not related to anything we did.
Boomer | 47 | 260 | 1610 | l47f1.dat | boomer back up - data loss in file
Boomer | 47 | 260 | 1908 | l47f1.dat | EOL 47
Boomer | 48 | 260 | 1915 | l48f1.dat | SOL 48 writing to exabyte
Boomer | 48 | 260 | 2143 | l48f1.dat | EOL 48
Boomer | 49 | 260 | 2152 | l49f1.dat | SOL 49 writing to exabyte
Boomer | 49 | 260 | 2225 |  | changed epc paper, starting on roll 3
Boomer | 49 | 261 | 44 | l49f1.dat | EOL 49
Boomer | 50 | 261 | 48 | l50f1.dat | SOL 50
Boomer | 50 | 261 | 201 | l50f2.dat | starting writing to aleutian's disk
Boomer | 50 | 261 | 201 | l50f1.dat | end of l50f1.dat - going to quit writing to exabyte and start writing to aleutian's disk
Boomer | 50 | 261 | 325 | l50f2.dat | EOL l50f2.dat
Boomer | 51 | 261 | 330 | l51f1.dat | SOL l51f1.dat
Boomer | 51 | 261 | 538 | L51F1.DAT | HEAVY RAIN IS AFFECTING THE SEISMICS. MORE DROPOUTS THAN NORMAL, BUT THE DATA STILL COMING IN GOOD (GOOD PENETRATION).
Boomer | 52 | 261 | 618 | L52F1.DAT | START LINE 52
Boomer | 51 | 261 | 618 | L51F1.DAT | END OF LINE 51
Boomer | 52 | 261 | 632 | L52F1.DAT | END OF LINE 52.
Boomer |  | 263 | 1612 |  | GEAR IN WATER. WILL BE RECORDING BOOMER DATA TO ALEUTIAN'S HARD DISK.
Boomer | 53 | 263 | 1638 | l53f1.dat | SOL l53f1.dat - recording to multibeam1 on aleutian.
Boomer | 53 | 263 | 1857 | l53f1.dat | choppy sea state is causing little drop-outs in the boomer data. Swell isn't big - just choppy.
Boomer | 53 | 263 | 1937 | l53f1.dat | EOL l53f1.dat
Boomer | 54 | 263 | 1942 | l54f1.dat | SOL 54
Boomer | 55 | 263 | 2325 | l55f1.dat | SOL 55 - writing to aleutian's hard disk. Because the seas are calmer we're towing this line at 4.5 knots.
Boomer | 55 | 264 | 202 | l55f1.dat | EOL 55
Boomer | 56 | 264 | 206 | l56f1.dat | SOL 56
Boomer | 56 | 264 | 436 | L56F1.DAT | END OF LINE 56
Boomer | 57 | 264 | 442 | l57f1.dat | START LINE 57
Boomer | 57 | 264 | 447 | L57F1.DAT | ALEUTIAN DOWN. TRYING TO FIX. TURNS OUT THE JAZZ DRIVE LOCKED UP AND CAUSED A SCSI RESET WHICH EFFECTUALLY SHUT DOWN THE 9 GIG DISK (WHICH WE WERE WRITING TO). ISIS FREAKED OUT SO I TOOK THE JAZZ DRIVE OFF LINE. IT APPEARS THE DRIVE ITSELF IS MALFUNCTIONING: CYCLE THE POWER AND NOTHING HAPPENS SOMETIMES, OTHER TIMES IT POWERS UP ???
Boomer | 57 | 264 | 611 | L57F1.DAT | RECONFIGURING ITI STREAMER
Boomer | 57 | 264 | 619 | L57F1.DAT | FINISH SCREWING WITH THE STREAMER
Boomer | 57 | 264 | 710 | l57f1.dat | NAV BACK ON. WILL BE A DATA GAP IN THE NAV. GPS DATA BACK ON LINE.
Boomer | 57 | 264 | 754 | L57F1.DAT | EXCELLENT DISPLAY OF CUT AND FILL CHANNEL STRUCTURE ON BOOMER. TOPMOST LAYERS SHOW UP VERY WELL ON THE CHIRP PROFILE.
Boomer | 57 | 264 | 825 | L57F1.DAT | END OF LINE 57
Boomer | 58 | 264 | 830 | L58F1.DAT | START LINE 58. WRITING TO DISK ON ALEUTIAN.
Boomer | 58 | 264 | 1042 | L58F2.DAT | RETURN TO LINE 58.
Boomer | 58 | 264 | 1132 | L58F2.DAT | END OF LINE 58
Boomer | 59 | 264 | 1150 | L59F1.DAT | START LINE 59. START OF THE CROSS LINES FOR THIS AREA. WILL SPACE THE TIE LINES 4 NM APART.
Boomer | 59 | 264 | 1222 | L59F1.DAT | END OF LINE 50
Boomer | 60 | 264 | 1223 | L60F1.DAT | START LINE 60
Boomer | 60 | 264 | 1246 | L60F1.DAT | SOURCE TO RECEIVER OFFSET IS 8.9 METERS. THIS IS PRETTY MUCH A CONSTANT FOR THE CRUISE AND NEEDS TO BE TAKEN INTO ACCOUNT FOR ANY STRUCTURE CONTOURS.
Boomer | 61 | 264 | 1301 | L61F1.DAT | START OF LINE 61. 2ND NORTH SOUTH TIE LINE IN THIS AREA. HEADING SOUTH.
Boomer | 60 | 264 | 1301 | l60f1.dat | end of line 60
Boomer | 61 | 264 | 1410 | L61F1.DAT | END LINE 61
Boomer | 62 | 264 | 1415 | L62F1.DAT | START LINE 62. EAST WEST LINE, TIE TO NEXT NORTH SOUTH TIE LINE. RECORDING DATA AS WE DON'T KNOW IF WE'LL GET THIS FAR ON THIS TRIP.
Boomer | 63 | 264 | 1455 | L63F1.DAT | START LINE 63
Boomer | 62 | 264 | 1455 | L62F1.DAT | END OF LINE 62
Boomer | 63 | 264 | 1524 | L63F1.DAT | 3 UNCONFORMABLE SURFACES ARE PROMINENT ON THIS LINE BETWEEN 1509 AND 1525. UPPERMOST TWO SHOW UP WELL ON THE CHIRP AS WELL.
Boomer | 63 | 264 | 1626 | L63F1.DAT | EOL 63 (NORTH RUNNING LINE)
Boomer | 64 | 264 | 1629 | L64F1.DAT | SOL 64 - EAST RUNNING LINE TO OUR NEXT N-S LINE.
Boomer | 64 | 264 | 1709 | L64F1.DAT | EOL 64.
Boomer | 65 | 264 | 1711 | l65f1.dat | SOL 65 - south running tie line.
Boomer | 65 | 264 | 1813 | l65f1.dat | EOL 65
Boomer |  | 264 | 1828 |  | gear pulled and heading to next survey site.
Boomer |  | 264 | 1950 |  | deploy gear
Boomer | 66 | 264 | 2005 | l66f1.dat | SOL 66
Boomer | 66 | 264 | 2047 | l66f1.dat | slight bend in the line (north). Barry had adjusted the trackline to keep us out of the 7 ft. water, and now we're readjusting back to the original line.
Boomer | 66 | 264 | 2109 | l66f1.dat | EOL 66
Boomer | 67 | 264 | 2114 | l67f1.dat | SOL 67
Boomer | 67 | 264 | 2223 | l67f1.dat | EOL 67
Boomer | 68 | 264 | 2227 | l68f1.dat | SOL 68
Boomer | 68 | 264 | 2318 | l68f1.dat | EOL 68 This line was with the current and run a little faster - around 5.5 knots.
Boomer | 69 | 264 | 2322 | l69f1.dat | SOL 69 - going to try to maintain ship speed of 4.5 knots.
Boomer | 69 | 265 | 27 | l69f1.dat | EOL 69
Boomer | 70 | 265 | 30 | l70f1.dat | SOL 70
Boomer | 70 | 265 | 125 | l70f1.dat | EOL 70
Boomer | 71 | 265 | 129 | l71f1.dat | SOL 71
Boomer | 71 | 265 | 233 | l71f1.dat | EOL 71. Near end of line, ship had to veer to port to avoid a gill net.
Boomer | 72 | 265 | 236 | l72f1.dat | SOL 72
Boomer | 72 | 265 | 332 | l72f1.dat | EOL 72
Boomer | 73 | 265 | 336 | l73f1.dat | SOL 73
Boomer | 73 | 265 | 511 | L73F1.DAT | END OF LINE 73
Boomer | 74 | 265 | 516 | L74F1.DAT | START LINE 74
Boomer | 57 | 265 | 537 | L57F1.DAT | RESTART LINE 57. RECORDING TO EXABYTE DRIVE ON ISIS
Boomer | 74 | 265 | 645 | L74F1.DAT | END LINE 74
Boomer | 75 | 265 | 650 | L75F1.DAT | START LINE 75
Boomer | 75 | 265 | 827 | L75F1.DAT | END OF LINE 75
Boomer | 76 | 265 | 836 | L76F1.DAT | START LINE 76
Boomer | 76 | 265 | 1006 | L76F1.DAT | END OF LINE 76
Boomer | 77 | 265 | 1010 | L77F1.DAT | START LINE 77
Boomer | 77 | 265 | 1157 | L77F1.DAT | END LINE 77
Boomer | 78 | 265 | 1204 | L78F1.DAT | START LINE 78
Boomer | 78 | 265 | 1342 | L78F1.DAT | END LINE 78
Boomer | 79 | 265 | 1348 | L79F1.DAT | START LINE 79
Boomer | 79 | 265 | 1528 | L79F1.DAT | END LINE 71. PULLING THE GEAR TO BEGIN SAMPLE OPERATIONS. CALM DAY, EXCELLENT FOR SAMPLE COLLECTION.
Fath/Nav |  | 250 | 1700 |  | LV. WOODS HOLE 9/6/96, FRIDAY. TRANSIT TO STUDY AREA. REMNANTS OF HURRICANE FRAN DUE TO IMPACT CRUISE THIS WEEKEND.
Fath/Nav |  | 250 | 2327 |  | CONTINUE TRANSIT TO STUDY AREA (9/6/96). ALTHOUGH WEATHER REPORTS NOT, SEAS LOOK OK TO GIVE IT A TRY. SHOULD ARRIVE AT STUDY AREA SOMETIME AROUND DAYBREAK.
Fath/Nav |  | 251 | 1723 |  | WAITED OFF FIRE ISLAND UNTIL MORNING. SEAS ABOUT 8', WINDS ~20 KTS. FORECAST SAYS THAT IT MAY BE CALMING DOWN BY SUNDAY AFTERNOON. WILL SPEND THE NIGHT IN NY HARBOR, PIER 17.
Fath/Nav |  | 252 | 1654 |  | LEAVING NY HARBOR. TRANSIT TO STUDY AREA. FORECAST IS 5' SEAS DECREASING TO 3' THIS AFTERNOON.
Fath/Nav |  | 252 | 2212 |  | ON SITE. DEPLOY GEAR.
Fath/Nav | 1 | 253 | 41 |  | START LINE 1. HAVING PROBLEMS WITH THE BATHY (NOT LOCKING ON WELL).1
Fath/Nav | 1 | 253 | 236 |  | END LINE 1.
Fath/Nav | 2 | 253 | 246 |  | START LINE 2
Fath/Nav | 3 | 253 | 459 |  | START LINE 3.
Fath/Nav | 2 | 253 | 459 |  | END LINE 2
Fath/Nav | 3 | 253 | 643 |  | END LINE 3.
Fath/Nav | 4 | 253 | 655 |  | START LINE 4.
Fath/Nav | 4 | 253 | 845 |  | END LINE 4.
Fath/Nav | 5 | 253 | 853 |  | START LINE 5.
Fath/Nav | 5 | 253 | 1048 |  | END LINE 5.
Fath/Nav | 6 | 253 | 1059 |  | START LINE 6.
Fath/Nav | 6 | 253 | 1300 |  | END LINE 6.
Fath/Nav | 7 | 253 | 1308 |  | START LINE 7.
Fath/Nav | 7 | 253 | 1455 |  | END LINE 7.
Fath/Nav | 8 | 253 | 1501 |  | START LINE 8.
Fath/Nav | 8 | 253 | 1702 |  | END LINE 8.
Fath/Nav | 9 | 253 | 1707 |  | START LINE 9
Fath/Nav | 9 | 253 | 1852 |  | END LINE 9.
Fath/Nav | 10 | 253 | 1858 |  | START LINE 10.
Fath/Nav | 10 | 253 | 1911 | L10F1.DAT | CHANGE NAV TAPE.
Fath/Nav | 10 | 253 | 2053 |  | End of line 10
Fath/Nav | 11 | 253 | 2057 |  | Start line 11
Fath/Nav | 11 | 253 | 2235 |  | END LINE 11.
Fath/Nav | 12 | 253 | 2241 |  | START OF LINE 12
Fath/Nav | 12 | 254 | 52 |  | END OF LINE 12
Fath/Nav | 13 | 254 | 58 |  | START OF LINE 13
Fath/Nav | 13 | 254 | 229 |  | END OF LINE 13
Fath/Nav | 14 | 254 | 237 |  | START OF LINE 14
Fath/Nav | 14 | 254 | 449 |  | END LINE 14.
Fath/Nav | 15 | 254 | 455 |  | START LINE 15.
Fath/Nav | 15 | 254 | 639 |  | END LINE 15.
Fath/Nav | 16 | 254 | 645 |  | START LINE 16.
Fath/Nav | 16 | 254 | 835 |  | END LINE 16.
Fath/Nav | 17 | 254 | 840 |  | START LINE 17.
Fath/Nav | 17 | 254 | 1021 |  | END LINE 17.
Fath/Nav | 18 | 254 | 1027 |  | START LINE 18.
Fath/Nav | 18 | 254 | 1128 |  | CHANGE NAV DISK.
Fath/Nav | 18 | 254 | 1225 |  | END LINE 18.
Fath/Nav | 19 | 254 | 1230 |  | START LINE 19.
Fath/Nav | 20 | 254 | 1413 |  | START LINE 20.
Fath/Nav |  | 254 | 1622 |  | END OF LINE 20
Fath/Nav | 21 | 254 | 1626 |  | START LINE 21
Fath/Nav | 21 | 254 | 1800 |  | END OF LINE 21
Fath/Nav | 22 | 254 | 1806 |  | START LINE 22 - ALEUTIAN CRASHED
Fath/Nav | 22 | 254 | 2007 |  | END OF LINE 22
Fath/Nav | 23 | 254 | 2012 |  | START LINE 23
Fath/Nav | 23 | 254 | 2047 |  | RESTART LINE 23
Fath/Nav | 23 | 254 | 2230 |  | END LINE 23
Fath/Nav | 24 | 254 | 2238 |  | START LINE 24
Fath/Nav | 24 | 255 | 50 |  | END OF LINE 24
Fath/Nav | 25 | 255 | 58 |  | START LINE 25
Fath/Nav | 25 | 255 | 219 |  | END LINE 25
Fath/Nav | 26 | 255 | 225 |  | START LINE 26.
Fath/Nav | 26 | 255 | 415 |  | END LINE 26.
Fath/Nav | 27 | 255 | 422 |  | START LINE 27.
Fath/Nav | 27 | 255 | 439 |  | CHANGE NAV DISK.
Fath/Nav | 27 | 255 | 555 |  | END LINE 27.
Fath/Nav | 28 | 255 | 600 |  | START LINE 28.
Fath/Nav | 28 | 255 | 733 |  | END LINE 28.
Fath/Nav | 29 | 255 | 739 |  | START LINE 29.
Fath/Nav | 29 | 255 | 859 |  | END LINE 29.
Fath/Nav | 30 | 255 | 908 |  | START LINE 30.
Fath/Nav | 30 | 255 | 1017 |  | END LINE 30.
Fath/Nav | 31 | 255 | 1038 |  | START LINE 31. BATHY IS NOT WORKING WELL. ATTEMPTING TO TRACE THE PROBLEM.
Fath/Nav | 31 | 255 | 1116 |  | END LINE 31.
Fath/Nav | 32 | 255 | 1233 |  | START LINE 32.
Fath/Nav | 32 | 255 | 1445 |  | END LINE 32. TRANSIT TO THE START OF THE TIE LINES. ALSO RESECURE THE SIDEMOUNT.
Fath/Nav | 33 | 255 | 1556 |  | START LINE 33.
Fath/Nav | 33 | 255 | 1626 | L33F1.DAT | FATHOMETER OUT. NO BATHY COMING IN HERE. DON'T KNOW WHAT THE PROBLEM IS. TRYING TO FIX...
Fath/Nav | 33 | 255 | 1720 |  | TURNING TO RE-RUN LINE 33. SEE SYSTEM 1 COMMENTS FOR THE REASON WHY.
Fath/Nav | 34 | 255 | 1734 |  | START OF LINE 34. RE-RUN OF LINE 33. SEE LINE 33, SYSTEM 1 FOR COMMENTS ON WHY.
Fath/Nav | 34 | 255 | 1748 |  | FATHOMETER BACK ON. POSSIBLE PROBLEM WITH THE SPLICE NEAR THE SIDE MOUNT (CABLE TO THE DEPTH UNIT IN THE LAB). KEN RE-SPLICED AND THE BATHY IS SOLID (FOR NOW!!).
Fath/Nav | 34 | 255 | 1848 |  | END OF LINE 34.
Fath/Nav | 35 | 255 | 1918 |  | START LINE 35
Fath/Nav | 35 | 255 | 2043 | L35F1.DAT | END OF LINE 35
Fath/Nav |  | 255 | 2046 |  | TRANSIT TO LINE 36
Fath/Nav | 36 | 255 | 2121 |  | START LINE 36
Fath/Nav | 36 | 255 | 2258 |  | END OF LINE 36 END NAV DISK 4 START NAV DISK 5
Fath/Nav | 37 | 255 | 2331 |  | START LINE37
Fath/Nav | 37 | 256 | 124 |  | END OF LINE 37.
Fath/Nav | 38 | 256 | 332 |  | END LINE 38.
Fath/Nav | 39 | 256 | 338 |  | START LINE 39.
Fath/Nav | 39 | 256 | 407 |  | OFF COURSE. POWER FAILURE KILLED COMPUTER AND NAV ON THE BRIDGE.
Fath/Nav | 39 | 256 | 551 |  | END LINE 39. ALEUTIAN CRASHED. ISIS LOCKED UP.
Fath/Nav | 40 | 256 | 556 |  | START LINE 40.
Fath/Nav | 40 | 256 | 632 |  | ALEUTIAN CRASH. ISIS LOCKED UP.
Fath/Nav | 40 | 256 | 652 |  | BACK ON LINE 40.
Fath/Nav | 40 | 256 | 835 |  | END LINE 40.
Fath/Nav | 41 | 256 | 842 |  | START LINE 41.
Fath/Nav | 41 | 256 | 1041 |  | END LINE. SEAS ARE ABOUT 3-4' AND BUILDING. FORECAST IS POOR THROUGH TONIGHT. FRIDAY: SUPPOSE TO START FEELING THE EFFECTS OF THE HURRICANE...SEAS WILL BUILD. HEAD INTO NY HARBOR.
Fath/Nav |  | 260 | 248 |  | START OF LINE 42
Fath/Nav | 42 | 260 | 414 |  | end of line 42
Fath/Nav | 43 | 260 | 459 |  | START LINE 43
Fath/Nav | 43 | 260 | 500 |  | FATHOMETER DOWN. WILL CHECK IT OUT.
Fath/Nav | 43 | 260 | 503 |  | START NAV DISK 7.
Fath/Nav | 43 | 260 | 539 |  | FATHOMETER STILL OUT...LOWERED THE HEAD AND ARE MONITORING THE DATA TO SEE IF IT STABILIZES.
Fath/Nav | 43 | 260 | 608 | L43F1.DAT | BATHY OK BUT PROBLEM INTERFACING TO NAV. WORKING ON PROBLEM.
Fath/Nav | 43 | 260 | 641 |  | NO FATHOMETER DATA BEING LOGGED. TURNS OUT THAT THE NAV COMPUTER IS SENSITIVE TO THE VOLTAGE ON THE COM LINE CONNECTED TO THE DATAMARINE. WILL SWITCH OVER TO THE OTHER NAV COMPUTER AT THE END OF THE LINE TO TRY AND SOLVE THAT PROBLEM AS THAT COMPUTER DOESN'T REACT BADLY TO THE INPUT DATA STREAM FROM THE DATAMARINE BOX. WILL HAVE TO EXTRACT BATHYMETRY FROM THE ISIS FISH DEPTH AND ALTITUDE FOR THIS LINE.
Fath/Nav | 43 | 260 | 803 |  | END LINE 43
Fath/Nav | 44 | 260 | 817 |  | START LINE 44.
Fath/Nav | 45 | 260 | 1039 |  | START LINE 45
Fath/Nav | 45 | 260 | 1152 |  | FATHOMETER OUT THIS LINE AS WELL. SHOULD BE SWITCHING NAV SYSTEMS IN A FEW HOURS...
Fath/Nav | 45 | 260 | 1312 |  | END OF LINE 45.
Fath/Nav | 46 | 260 | 1317 |  | START LINE 46. BATHY STILL OFF, CAN GET VALUES FROM BOOMER DATA AS WE ARE TRACKING BOTTOM (BATHYMETRY).
Fath/Nav | 46 | 260 | 1425 | l46f2.dat | bathy up and logging to nav
Fath/Nav | 46 | 260 | 1548 | l46f2.dat | EOL 46
Fath/Nav | 47 | 260 | 1606 |  | SOL 47
Fath/Nav | 47 | 260 | 1908 |  | EOL 47
Fath/Nav | 48 | 260 | 1915 |  | SOL 48
Fath/Nav | 48 | 260 | 2143 |  | EOL 48
Fath/Nav | 49 | 260 | 2152 |  | SOL 49
Fath/Nav | 49 | 261 | 10 |  | new nav disk
Fath/Nav | 49 | 261 | 10 |  | nav disk full, putting in next one
Fath/Nav | 49 | 261 | 44 |  | EOL 49
Fath/Nav | 50 | 261 | 48 |  | SOL 50
Fath/Nav | 50 | 261 | 325 |  | EOL l50f2.dat
Fath/Nav | 51 | 261 | 330 |  | SOL l51f1.dat
Fath/Nav | 52 | 261 | 618 |  | START LINE 52
Fath/Nav | 51 | 261 | 618 |  | END OF LINE 51
Fath/Nav | 52 | 261 | 632 |  | END OF LINE. PULLING GEAR, HEADING FOR AMBROSE LIGHT TO AWAIT SUNRISE. PULLED NAV DISK.
Fath/Nav |  | 263 | 1200 |  | LEAVING THE DOCK, 0800 EASTERN STANDARD. FORECAST CALLS FOR NW WINDS AT 17 KNOTS, SEAS 3 FEET AND DIMINISHING TODAY.
Fath/Nav |  | 263 | 1612 |  | GEAR IN WATER, APPROX. 1 MILE FROM START OF LINE.
Fath/Nav | 53 | 263 | 1638 |  | SOL 53 (l53f1.dat)
Fath/Nav | 53 | 263 | 1645 |  | readjusted sidemount - not seeing fish layback.
Fath/Nav | 53 | 263 | 1856 |  | water is choppy, fathomer is flaky and so is the range to fish.
Fath/Nav | 53 | 263 | 1937 |  | EOL 53
Fath/Nav | 54 | 263 | 1942 |  | SOL 54
Fath/Nav | 54 | 263 | 1957 |  | still no returns from fish for layback - Barry playing with the gains and whatnot on the Benthos box to try and get something.
Fath/Nav | 54 | 263 | 1959 |  | Barry cycled power on the Benthos box and now we're getting layback returns from the fish.
Fath/Nav | 55 | 263 | 2325 |  | SOL 55. Because the seas are calmer we're towing this line at 4.5 knots.
Fath/Nav |  | 264 | 0 |  | gear pulled and heading to next survey site
Fath/Nav | 55 | 264 | 202 |  | EOL 55
Fath/Nav | 56 | 264 | 206 |  | SOL 56
Fath/Nav | 56 | 264 | 436 |  | END OF LINE 56.
Fath/Nav | 57 | 264 | 442 |  | START LINE 57
Fath/Nav | 57 | 264 | 449 |  | ALEUTIAN DOWN. TRYING TO FIX. TRYING TO FIX. TURNS OUT THE JAZZ DRIVE LOCKED UP AND CAUSED A SCSI RESET WHICH EFFECTUALLY SHUT DOWN THE 9 GIG DISK (WHICH WE WERE WRITING TO). ISIS FREAKED OUT SO I TOOK THE JAZZ DRIVE OFF LINE. IT APPEARS THE DRIVE ITSELF IS MALFUNCTIONING: CYCLE THE POWER AND NOTHING HAPPENS SOMETIMES, OTHER TIMES IT POWERS UP ???
Fath/Nav | 57 | 264 | 537 |  | RESTART LINE 57 AFTER ALEUTIAN WENT DOWN. RECORDING TO TAPE FOR BOTH SYSTEMS: SONAR AND BOOMER.
Fath/Nav | 57 | 264 | 700 |  | GPS DATA NOT AVAILABLE. 8 SATS ARE UP, SO WE'RE CHECKING FOR LOOSE WIRES.
Fath/Nav | 57 | 264 | 707 |  | SHUTDOWN ASHTECHS AND REBOOTED NAV COMPUTER. NO EOF ON NAV DISK 9. ONE OF THE ASHTECH UNITS WAS LOCKED UP, WHICH MAY HAVE BEEN OUR PROBLEM. REBOOTING...
Fath/Nav | 57 | 264 | 710 |  | NAV BACK ON. WILL BE A DATA GAP IN THE NAV. GPS DATA BACK ON LINE. NEW NAV DISK (#10).
Fath/Nav | 57 | 264 | 825 |  | END OF LINE 57
Fath/Nav | 58 | 264 | 830 |  | START LINE 58.
Fath/Nav | 58 | 264 | 852 |  | PROBLEMS WITH FATHOMETER. NAV DOWN, REBOOTING NAV COMPUTER. CHANGING TO NAV DISK 11, NO EOF ON NAV DISK 10.
Fath/Nav | 58 | 264 | 855 |  | NAV BACK ON LINE, NAV DISK 11. NO BATHY FOR NOW. MAY BE THE SPLICE OUT ON DECK THAT'S THE PROBLEM. KEN IS LOOKING AT IT.
Fath/Nav | 58 | 264 | 909 |  | FATHOMETER BACK ON.
Fath/Nav | 58 | 264 | 1030 |  | CIRCLING BACK AROUND TO COVER DATA GAP. KEN "END OF THE LINE" PAROLSKI THOUGHT WE WERE DONE WITH THE LINE, BUT WE WEREN'T!!! SHOULDN'T HAVE EATEN THAT CORNED BEEF HASH ENGLISH MUFFIN SANDWICH.
Fath/Nav | 58 | 264 | 1042 |  | RETURN TO LINE 58.
Fath/Nav | 58 | 264 | 1132 |  | END OF LINE 58
Fath/Nav | 59 | 264 | 1150 |  | START LINE 59. START OF THE CROSS LINES FOR THIS AREA. WILL SPACE THE TIE LINES 4 NM APART.
Fath/Nav | 59 | 264 | 1222 |  | end line 50
Fath/Nav | 60 | 264 | 1223 |  | START LINE 60. RUNS PARALLEL TO COAST, TRANSIT TO NEXT NORTH SOUTH TIE LINE.
Fath/Nav | 61 | 264 | 1301 |  | START OF LINE 61. 2ND NORTH SOUTH TIE LINE IN THIS AREA. HEADING SOUTH.
Fath/Nav | 60 | 264 | 1301 |  | END OF LINE 60
Fath/Nav | 61 | 264 | 1410 |  | END LINE 61
Fath/Nav | 62 | 264 | 1415 |  | START LINE 62. EAST WEST LINE, TIE TO NEXT NORTH SOUTH TIE LINE. RECORDING DATA AS WE DON'T KNOW IF WE'LL GET THIS FAR ON THIS TRIP.
Fath/Nav | 63 | 264 | 1455 |  | START LINE 63
Fath/Nav | 62 | 264 | 1455 |  | END LINE 62
Fath/Nav | 63 | 264 | 1504 |  | FATHOMETER QUIT AGAIN. TRYING SOME NEW CABLES.
Fath/Nav | 63 | 264 | 1523 |  | FATHOMETER BACK ON. ONE OF THE CABLE CONNECTIONS IN THE LAB WAS BAD. RESOLDERED AND IT'S WORKING NOW.
Fath/Nav | 63 | 264 | 1533 |  | FATHOMETER ON AND OFF HERE. KEN THINKS THE CABLE TO THE DUCER HEAD IS A GONER. NEEDS TO BE REPLACED ASAP.
Fath/Nav | 63 | 264 | 1626 |  | EOL 63 (NORTH RUNNING LINE)
Fath/Nav | 64 | 264 | 1629 |  | SOL 64 - EAST RUNNING LINE TO OUR NEXT N-S LINE.
Fath/Nav | 64 | 264 | 1709 |  | EOL 64.
Fath/Nav | 65 | 264 | 1711 |  | SOL 65 - south running tie line.
Fath/Nav | 65 | 264 | 1813 |  | EOL 65
Fath/Nav |  | 264 | 1950 |  | deploy gear
Fath/Nav | 66 | 264 | 2005 |  | SOL 66
Fath/Nav | 66 | 264 | 2047 |  | slight bend in the line (to the north). Barry had adjusted the trackline to keep us out of the 7 ft. water, and now we're readjusting back to the original line.
Fath/Nav | 66 | 264 | 2109 |  | EOL 66
Fath/Nav | 67 | 264 | 2114 |  | SOL 67
Fath/Nav | 67 | 264 | 2223 |  | EOL 67
Fath/Nav | 68 | 264 | 2227 |  | SOL 68
Fath/Nav | 68 | 264 | 2318 |  | EOL 68 This line was with the current and run a little faster - around 5.5 knots.
Fath/Nav | 69 | 264 | 2322 | l69f1.dat | SOL 69 - going to try to maintain ship speed of 4.5 knots.
Fath/Nav | 69 | 265 | 27 |  | EOL 69
Fath/Nav | 70 | 265 | 30 |  | SOL 70
Fath/Nav | 70 | 265 | 125 |  | EOL 70
Fath/Nav | 71 | 265 | 129 |  | SOL 71
Fath/Nav | 71 | 265 | 233 |  | EOL 71. Near end of line ship had to veer to port a bit to avoid a gill net.
Fath/Nav | 72 | 265 | 236 |  | SOL 72
Fath/Nav | 72 | 265 | 332 |  | EOL 72
Fath/Nav |  | 265 | 333 |  | start new nav disk.
Fath/Nav | 73 | 265 | 336 |  | SOL 73
Fath/Nav | 73 | 265 | 511 |  | END OF LINE 73
Fath/Nav | 74 | 265 | 516 |  | START LINE 74
Fath/Nav | 74 | 265 | 645 |  | END LINE 74
Fath/Nav | 75 | 265 | 650 |  | START LINE 75
Fath/Nav | 75 | 265 | 827 |  | END OF LINE 75
Fath/Nav | 76 | 265 | 836 |  | START LINE 76
Fath/Nav | 76 | 265 | 1006 |  | END OF LINE 76
Fath/Nav | 77 | 265 | 1010 |  | START LINE 77
Fath/Nav | 78 | 265 | 1204 |  | START LINE 78
Fath/Nav | 78 | 265 | 1342 |  | END LINE 78
Fath/Nav | 79 | 265 | 1348 |  | START LINE 79
Fath/Nav | 79 | 265 | 1528 |  | END LINE 71. PULLING THE GEAR TO BEGIN SAMPLE OPERATIONS. CALM DAY, EXCELLENT FOR SAMPLE COLLECTION.
Target | 17 | 254 | 918 | L17F1.DAT | OBSTRUCTION NOTED ON CHART. LOOKS LIKE A DEBRIS FIELD APPROX 75 M ACROSS.
Target | 17 | 254 | 921 | L17F1.DAT | SMALL TARGET ON PORT CHANNEL.,
Target | 17 | 254 | 923 | L17F1.DAT | TARGET AT EXTREME PORT RANGE OF SONAR. DIFFICULT TO TELL THE SIZE BUT >10M.
Target | 17 | 254 | 954 | L17F1.DAT | POSSIBLE TARGET AT EXTREME FAR RANGE ON PORT CHANNEL. COULD BE THERMOCLINE ARTIFACT????
Target | 17 | 254 | 1012 | L17F1.DAT | THE "OBSTRUCTION" ON THE CHART DIDN'T SHOW UP ON THE SONAR. No lat/long written down.
Target | 18 | 254 | 1135 | L18F1.DAT | A NUMBER OF SMALL TARGETS ON PORT CHANNEL (BETWEEN 1135Z AND 1136Z). MARKED ON CHART AS "OBSTRUCTION."
Target | 18 | 254 | 1141 | L18F1.DAT | AREA OF LARGE TARGETS. SOME ACTUALLY LOOK LIKE "RIBS" OF A BOAT???
Target | 18 | 254 | 1145 | L18F1.DAT | SMALL TARGET ON EXTREME RANGE OF STRB CHANNEL.
Target | 18 | 254 | 1201 | L18F1.DAT | LARGE TARGET ON PORT CHANNEL (>20M).
Target | 19 | 254 | 1233 | L19F1.DAT | SMALL TARGET ON PORT CHANNEL. COULD BE GEOLOGIC?
Target | 19 | 254 | 1301 | L19F1.DAT | REAL SMALL TARGET OFF STRB SIDE.
Target | 19 | 254 | 1303 | L19F1.DAT | TARGET ON PORT SIDE. SMALL (FEW METERS).
Target | 19 | 254 | 1317 | L19F1.DAT | TWO REAL SMALL TARGETS ON PORT CHANNEL. COULD BE ROCKS, BUT UNLIKELY.
Target | 20 | 254 | 1533 | L20F1.DAT | THE CHART SHOWS A WRECK BUT WE DON'T SEE IT ON THE IMAGERY???
Target | 20 | 254 | 1537 | L20F1.DAT | LARGE FEATURE ON THE PORT CHANNEL (FAR RANGE). IT MAY BE GEOLOGIC (BEDFORMS, OUTCROPS??) BUT MAY BE THE WRECK THAT IS ONT HE CHART. ENTERING A FISH HAVEN.
Target | 20 | 254 | 1541 | L20F1.DAT | FISHING BOAT ON STARBOARD SIDE. SHOWS UP ON SIDESCAN.
Target | 20 | 254 | 1545 | L20F1.DAT | A NUMBER OF SMALL TARGETS ARE SHOWING UP & A LARGER ONE IN THE FAR RANGE, STRB SIDE. IT'S HARD TO TELL IF THEY ARE A HARDGROUND OR DEBRIS RELATED TO THE FISH HAVEN.
Target | 20 | 254 | 1553 | L20F1.DAT | SMALL TARGET ON STRB SIDE.
Target | 20 | 254 | 1605 | L20F1.DAT | SMALL TARGET ON STARB SIDE
Target | 20 | 254 | 1620 | L20F1.DAT | TARGET ON PORT SIDE NEAR TURN AT END OF LINE
Target | 21 | 254 | 1638 | L21F1.DAT | GROUP OF TARGETS NEAR THERMOCLINE
Target | 21 | 254 | 1644 | L21F1.DAT | SMALL TARGET ON PORT SIDE
Target | 21 | 254 | 1647 | L21F1.DAT | TARGET PORT SIDE
Target | 21 | 254 | 1647 | L21F1.DAT | TARGET STARB SIDE
Target | 21 | 254 | 1650 | L21F1.DAT | 1650Z-1653Z CROSSING FISH HAVEN DEBRIS ON BOTH PORT AND STARB SIDE
Target | 21 | 254 | 1655 | L21F1.DAT | DOUBLE HIT ON STB SIDE ~30X30 M
Target | 21 | 254 | 1655 | L21F1.DAT | SHIP'S HULL (RIBS) 7 M LONG ON PORT SIDE
Target | 21 | 254 | 1658 | L21F1.DAT | CLUSTER OF TARGETS ON PORT SIDE 30X30 M AREA. COORDINATES IN CENTER OF TARGETS
Target | 21 | 254 | 1701 | L21F1.DAT | SMALL TARGET ON STB SIDE
Target | 21 | 254 | 1728 | L21F1.DAT | SMALL TARGET
Target | 21 | 254 | 1742 | L21F1.DAT | SMALL TARGET ON STB SIDE
Target | 22 | 254 | 1838 | L22F1.DAT | CLUSTER OF SMALL TARGETS AROUND THIS POINT. BRIGHT OBJECTS BUT HAVE NO DEFINITIVE SHAPE. GEOLOGICAL POSSIBLY, HOWEVER BOTTOM IS VERY SMOOTH HERE WITH NO DISCERNABLE BACKSCATTER VARIATIONS.
Target | 22 | 254 | 1907 | L22F1.DAT | SMALL TARGET ON PORT SIDE
Target | 22 | 254 | 1908 | L22F1.DAT | SMALL TARGET ON PORT SIDE
Target | 22 | 254 | 1927 | L22F1.DAT | TARGET ON PRT SIDE
Target | 22 | 254 | 1928 | L22F2.DAT | TARGET ON PORT SIDE
Target | 22 | 254 | 1930 | L22F1.DAT | TARGET PORT SIDE
Target | 22 | 254 | 1931 | L22F2.DAT | TARGET PORT SIDE
Target | 22 | 254 | 1936 | L22F1.DAT | SMALL TARGET ON PORT SIDE
Target | 22 | 254 | 1937 | L22F1.DAT | TARGET ON PORT SIDE
Target | 22 | 254 | 1937 | L22F1.DAT | SMALL TARGET ON STB SIDE
Target | 22 | 254 | 1938 | L22F1.DAT | TARGET ON STB SIDE
Target | 22 | 254 | 1939 | L22F1.DAT | TARGET ON STB SIDE
Target | 22 | 254 | 1942 | L22F1.DAT | 20 M BOAT ON STB SIDE
Target | 22 | 254 | 1956 | L22F1.DAT | CONTACT 2: no notes
Target | 22 | 254 | 2002 | L22F1.DAT | CONTACT 3: no notes
Target | 22 | 254 | 2002 | L22F1.DAT | CONTACT 4: TEST TEST
Target | 23 | 254 | 2101 | L23F2.DAT | CONTACT 6: Debris just north of Fish Haven. Length 132.0 m - Width 22.4m.
Target | 23 | 254 | 2101 | L23F2.DAT | CONTACT 7: Contact just north of fish haven. Debris. Length 49.9 m - width 20.3 m.
Target | 23 | 254 | 2101 | L23F2.DAT | CONTACT 8: Debris just north of fish haven. Length: 71.4m - Width: 16.9m -
Target | 23 | 254 | 2103 | L23F2.DAT | CONTACT 5 Debris just north of fish haven. Length: 16.8m . Width: 3.8m .
Target | 23 | 254 | 2131 | L23F2.DAT | CONTACT 9 SMALL TARGET ON STARBOARD SIDE: Length: 28.1m, Width: 4.8m .
Target | 23 | 254 | 2137 | L23F2.DAT | CONTACT 10, SMALL TARGET
Target | 23 | 254 | 2223 | L23F2.DAT | TARGET CONTACT 11 PORT SIDE Length: 49.7m - Width: 4.9m
Target | 24 | 254 | 2241 | L24F1.DAT | CONTACT 12: SMALL TARGET, STRB SIDE: Length: 27.5m - Width: 5.1m
Target | 24 | 254 | 2244 | L24F1.DAT | CONTACT 13, TYPE UNKNOWN: Length: 18.3m - Width: 10.8m
Target | 24 | 254 | 2246 | L24F1.DAT | CONTACT 14, TYPE UNKNOWN: Length: 17.8m - Width: 3.5m
Target | 24 | 254 | 2255 | L24F1.DAT | SMALL TARGET PORT SIDE (CONATACT 15) - TWO OTHER TARGETS IN FAR RANGE NOT SAVED: Length: 13.4m - Width: 6.0m .
Target | 24 | 254 | 2306 | L24F1.DAT | CONTACT 16: Length: 37.5m - Width: 9.1m .
Target | 24 | 254 | 2323 | L24F1.DAT | CONTACT 17 PORT SIDE - SMALL TARGET (FROM NOW ON ALL TARGETS LOGGED ON ISIS): Length: 11.2m - Width: 4.6m
Target | 24 | 254 | 2333 | L24F1.DAT | CONTACT 18: no notes
Target | 24 | 254 | 2334 | L24F1.DAT | CONTACT 19: TO RIGHT OF CONTACT 18:
Target | 24 | 254 | 2340 | L24F1.DAT | CONTACT 20: no notes
Target | 24 | 254 | 2350 | L24F1.DAT | CONTACT 21: Length: 9.8m - Width: 8.7m .
Target | 26 | 255 | 356 | L26F1.DAT | CONTACT 22: Length: 12.2m - Width: 7.7m .
Target | 27 | 255 | 522 | L27F1.DAT | CONTACT 23: Length: 19.2m - Width: 3.9m .
Target | 29 | 255 | 830 | L29F1.DAT | CONTACT 24: Length: 48.3m - Width: 0.0m
Target | 29 | 255 | 856 | L29F1.DAT | CONTACT 25: Length: 11.9m - Width: 0.1m .
Target | 30 | 255 | 1008 | L30F1.DAT | CONTACT 26: Length: 24.2m - Width: 11.2m .
Target | 31 | 255 | 1111 | L31F1.DAT | CONTACT 27: Length: 23.5m - Width: 10.4m .
Target | 32 | 255 | 1317 | L32F1.DAT | CONTACT 28: Length: 51.9m - Width: 11.6m.
Target | 32 | 255 | 1329 | L32F1.DAT | CONTACT 29: Length: 70.1m - Width: 9.1m .
Target | 34 | 255 | 1807 | L34F1.DAT | CONTACT 30: Length: 15.2m - Width: 10.1m
Target | 35 | 255 | 2000 | L35F1.DAT | CONTACT 31:
Target | 36 | 255 | 2226 | L36F1.DAT | CONTACT 34: Debris. Length: 21.2m - Width: 4.1m .
Target | 36 | 255 | 2226 | L36F1.DAT | Contact 35: Length: 20.3m - Width: 3.2m .
Target | 36 | 255 | 2226 | L36F1.DAT | CONTACT 36: Length: 29.7m - Width: 2.6m .
Target | 36 | 255 | 2226 | L36F1.DAT | CONTACT 37: Debris Length: 22.2m - Width: 3.6m
Target | 36 | 255 | 2227 | L36F1.DAT | Contact 32: contacts 32-38 are in the fish haven area Length: 32.2m - Width: 5.4m
Target | 36 | 255 | 2228 | L36F1.DAT | CONTACT 33: DEBRIS. Length: 16.9m - Width: 2.2m
Target | 36 | 255 | 2229 | L36F1.DAT | CONTACT 38: Possible wreck. Length: 28.6m - Width: 3.3m .
Target | 36 | 255 | 2255 | L36F1.DAT | CONTACT 40: Length: 19.8m - Width: 2.7m .
Target | 38 | 256 | 221 | L38F1.DAT | CONTACT 39: Length: 11.0m - Width: 3.5m .
Target | 38 | 256 | 230 | L38F1.DAT | CONTACT 41: channel just south of fire island inlet, near the ebb delta.
Target | 44 | 260 | 927 | L44F1.DAT | CONTACT 42: Possible sewer outfall. Length: 14.7m - Width: 1.9m
Target | 44 | 260 | 927 | L44F1.DAT | CONTACT 43: Possible sewer outfall. Length: 16.5m - Width: 2.5m .
Target | 45 | 260 | 1230 | L45F1.DAT | CONTACT 44: Multiple targets in this area. Length: 8.5m - Width: 2.4m .
Target | 45 | 260 | 1232 | L45F1.DAT | CONTACT 45: AREA OF MULTIPLE TARGETS.Length: 9.5m - Width: 2.1m .
Target | 46 | 260 | 1446 | L46F2.DAT | CONTACT 46: line of hits, possible cable? Contacts run southwest to
northeast. Length: SidescanSidescan.5m - Width: Sidescan.Targetm .
Target | 47 | 260 | 1730 | L47F1.DAT | CONTACT 47: Length: 44.6m - Width: 5.8m .
Target | 47 | 260 | 1732 | L47F1.DAT | CONTACT 48: Length: 29.6m - Width: 6.8m .
Target | 47 | 260 | 1744 | L47F1.DAT | CONTACT 49: Length: 28.0m - Width: 2.9m .
Target | 47 | 260 | 1836 | L47F1.DAT | CONTACT 50: Length: 3.7m - Width: 9.9m .
Target | 47 | 260 | 1849 | L47F1.DAT | CONTACT 51: Length: 34.2m - Width: 6.6m.
Target | 50 | 261 | 251 | L50F2.DAT | CONTACT 52: Area of multiple targets. Length: 16.0m - Width: 7.4m .
Target | 53 | 263 | 1708 | L53F1.DAT | CONTACT 53: Length: 43.8m - Width: 9.9m .
Target | 53 | 263 | 1724 | L53F1.DAT | CONTACT 54: outfall pipe: Length: 26.8m - Width: 8.2m.
Target | 54 | 263 | 2204 | L54F1.DAT | CONTACT 55: ?debris of some sort.
Target | 54 | 263 | 2209 | L54F1.DAT | CONTACT 56: beginning of outfall pipe.
Target | 54 | 263 | 2233 | L54F2.DAT | CONTACT 57: ?debris - scattered all over.
Target | 54 | 263 | 2243 | L54F2.DAT | CONTACT 58: debris - we're near the jettisoned ammunitions area. Length: 26.5m - Width: 10.8m .
Target | 55 | 263 | 2355 | L55F1.DAT | CONTACT 59: outfall pipe. Length: 18.9m - Width: 8.5m .
Target | 55 | 264 | 114 | L55F1.DAT | CONTACT 60: ?debris - several patches in this area. Length: 34.7m - Width: 10.6m
Target | 55 | 264 | 136 | L55F1.DAT | CONTACT 61: Length: 31.0m - Width: 8.2m .
Target | 55 | 264 | 153 | L55F1.DAT | CONTACT 62: Length: 15.8m - Width: 4.6m .
Target | 56 | 264 | 248 | L56F1.DAT | CONTACT 63: Length: 41.6m - Width: 10.4m .
Target | 56 | 264 | 258 | L56F1.DAT | CONTACT 64: Length: 21.2m - Width: 1.6m .
Target | 56 | 264 | 303 | L56F1.DAT | CONTACT 65: regularly spaced features - doesn't appear natural. Width: 4.0m
Target | 56 | 264 | 323 | L56F1.DAT | CONTACT 66: Length: 30.3m - Width: 9.6m .
Target | 56 | 264 | 323 | L56F1.DAT | CONTACT 67: Length: 71.9m - Width: 10.1m .
Target | 56 | 264 | 418 | L56F1.DAT | CONTACT 68: Length: 14.7m - Width: 3.4m .
Target | 57 | 264 | 638 | L57F2.DAT | CONTACTRR 69: Length: 44.2m - Width: 11.2m
Target | 58 | 264 | 1101 | L58F2.DAT | CONTACT 70: jettisoned munitions area, multiple targets in this area: Length: 15.9m - Width: 1.4m .
Target | 58 | 264 | 1101 | L58F2.DAT | CONTACT 71: jettisoned munitions area: Length: 19.5m - Width: 2.0m .
Target | 58 | 264 | 1107 | L58F2.DAT | CONTACT 73: JETTISONED MUNITIONS AREA: Length: 22.2m - Width: 1.4m .
Target | 58 | 264 | 1108 | L58F2.DAT | CONTACT 73: DEBRIS. Length: 36.8m - Width: 5.1m .
Target | 58 | 264 | 1122 | L58F2.DAT | CONTACT 74: Length: 22.6m - Width: 3.8m .
Target | 61 | 264 | 1316 | L61F1.DAT | CONTACT 75: SCOUR AREA Length: 22.5m - Width: 16.4m .
Target | 63 | 264 | 1546 | L63F1.DAT | CONTACT 76: Length: 15.1m - Width: 0.1m .
Target | 63 | 264 | 1546 | L63F1.DAT | CONTACT 77: Length: 11.6m - Width: 2.1m .
Target | 63 | 264 | 1547 | L63F1.DAT | CONTACT 78: Length: 23.9m - Width: 3.2m .
Target | 63 | 264 | 1557 | L63F1.DAT | CONTACT 79: Length: 24.5m - Width: 11.6m.
Target | 63 | 264 | 1601 | L63F1.DAT | CONTACT 80: LARGE AREA OF THIS TYPE OF FEATURE. Length: 164.0m - Width: 19.4m .
Target | 63 | 264 | 1617 | L63F1.DAT | CONTACT 82: Length: 35.0m - Width: 16.4m.
Target | 63 | 264 | 1623 | L63F1.DAT | CONTACT 83: Length: 23.2m - Width: 15.8m .
Target | 65 | 264 | 1728 | L65F1.DAT | CONTACT 84: Length: 15.7m - Width: 6.1m
Target | 66 | 264 | 2006 | L66F1.DAT | CONTACT 85: Length: 3.2m - Width: 4.7m .
Target | 66 | 264 | 2032 | L66F1.DAT | CONTACT 86: little debris field - near where chart shows a wreck. Length: 141.1m - Width: 15.5m
Target | 66 | 264 | 2035 | L66F1.DAT | CONTACT 87: Length: 270.8m - Width: 16.2m
Target | 66 | 264 | 2054 | L66F1.DAT | CONTACT 88: Length: 33.4m - Width: 5.9m .
Target | 67 | 264 | 2116 | L67F1.DAT | CONTACT 89: Length: 42.4m - Width: 16.5m
Target | 67 | 264 | 2132 | L67F1.DAT | CONTACT 90: Length: 123.1m - Width: 21.7m
Target | 67 | 264 | 2142 | L67F1.DAT | CONTACT 91:Length: 44.4m - Width: 11.7m
Target | 69 | 264 | 2330 | L69F1.DAT | CONTACT 92: Length: 120.7m - Width: 6.9m .
Target | 69 | 264 | 2354 | L69F1.DAT | CONTACT 93: Length: 47.0m - Width: 16.0m .
Target | 70 | 265 | 35 | L70F1.DAT | CCONTACT 94: Length: 31.2m - Width: 2.7m .
Target | 71 | 265 | 227 | L71F1.DAT | CONTACT 95: Length: 67.7m - Width: 7.8m.
Target | 73 | 265 | 347 | L73F1.DAT | CONTACT 96: Length: 20.5m - Width: 6.0m .
Target | 73 | 265 | 350 | L73F1.DAT | CONTACT 97: Length: 33.7m - Width: 2.2m .
Target | 73 | 265 | 431 | L73F1.DAT | CONTACT 98: Length: 7.9m - Width: 1.0m
Target | 74 | 265 | 604 | L74F1.DAT | CONTACT 99: Length: 12.7m - Width: 9.4m .
Target | 75 | 265 | 653 | L75F1.DAT | CONTACT 100: Length: 10.9m - Width: 1.5m .
Target | 75 | 265 | 708 | L75F1.DAT | CONTACT 101 Length: 16.6m - Width: 5.5m .
Target | 75 | 265 | 719 | L75F1.DAT | CONTACT 102: Length: 2.7m - Width: 0.9m
Target | 75 | 265 | 719 | L75F1.DAT | CONTACT 103: Length: 5.1m - Width: 1.3m
Target | 75 | 265 | 741 | L75F1.DAT | CONTACT 104: Length: 14.8m - Width: 3.5m .
Target | 76 | 265 | 857 | L76F1.DAT | CONTACT 105: Length: 26.2m - Width: 2.8m
Target | 76 | 265 | 941 | L76F1.DAT | CONTACT 106: Length: 18.6m - Width: 5.6m .
Target | 76 | 265 | 945 | L76F1.DAT | CONTACT 107: SAND WAVE FIELD: Length: 7.6m - Width: 1.0m .
Target | 78 | 265 | 1315 | L78F1.DAT | CONTACT 108: ONE OF SEVERAL LARGE HIGH BACKSCATTER "BLOBS" IN THIS AREA. Length: 13.1m - Width: 7.6m.
TargetFath/Nav | 65 | 264 | 1603 | L63F1.DAT | CONTACT 81: AREA PF SIMILAR FEATURES Length: 25.2m - Width: 16.8m .