## seax96
System | Line# | JD | GMT | File# | Comments
Sidescan | 7 | 124 | 1254 | l7f1.dat | start of line 7 start of file l7f1.dat sidescan on first sidescan line on northern portion of grid receiver gain 6db subbottom gain 18db swath width 375m ping rate .250s recording on disc /sonar/nybight/l7f1.dat. {{T-ZERO setting is 50}}
Sidescan | 7 | 124 | 1317 | l7f1.dat | sidescan twisted around on the strap lowering the fish again
Sidescan | 7 | 124 | 1322 | l7f2.dat | start of file l7f2.dat last file is trash don't process it.
Sidescan | 7 | 124 | 1334 | l7f2.dat | coming up to speed
Sidescan | 7 | 124 | 1411 | l7f2.dat | change file to l7f3.dat
Sidescan | 7 | 124 | 1450 | l7f3.dat | end of line 7 end of file l7f3.dat turning south to rerun last years data to check sidescan
Sidescan | 8 | 124 | 1450 | l8f1.dat | start of line 8 start of file l8f1.dat do not process. sidescan test
Sidescan | 8 | 124 | 1507 | l8f1.dat | change receiver gain 15db
Sidescan | 8 | 124 | 1508 | l8f1.dat | change course 180 to return to line 7 which will be line 9
Sidescan | 9 | 124 | 1537 | l9f1.dat | end of line 8 start of line 9 start of file l9f1.dat overlap area of line 7
Sidescan | 9 | 124 | 1653 | l9f2.dat | File Change L9f2.dat
Sidescan | 9 | 124 | 1825 | l9f2.dat | End Line 9. Pull in sidescan to reduce Gain Settings in fish. Shut Down Airgun to service the compressor.
Sidescan | 10 | 124 | 2110 | l10f1.dat | Start Line 10. Sidescan only. Seems to be working better. We are however approx 1 km "down Line." Run the line and see if the sss is working any better. 15 db on port/strb; 18db on subbottom; 16 bit sample. {still testing the system to see why the dynamic range appears to be poor}.
Sidescan | 10 | 124 | 2140 | l10f2.dat | Same gain settings . 8 bit samples. File Change
Sidescan | 10 | 124 | 2235 | l10f3.dat | Change File. Switch back to 16 bit sample.
Sidescan | 10 | 124 | 2326 | test1.dat | End Line 10. Run south to test the sidescan in high bs area.
Sidescan | 11 | 125 | 5 | l11f1.dat | Start Line 11. 0 db on port/strb. 18 db on subbottom.
Sidescan | 11 | 125 | 40 | l11f1.dat | lowered fish. Noticing what apears to be thermal noise in the far rang of record.
Sidescan | 11 | 125 | 45 | l11f2.dat | change file. {{Just realized that we forgot to set the sampling rate back to 2K per side....reset NOW}}
Sidescan | 12 | 125 | 135 | l12f1.dat | End Line 11. Start Line 12
Sidescan | 12 | 125 | 241 | l12f2.dat | File Change on ISIS.
Sidescan | 12 | 125 | 318 | l12f2.dat | raised fish about 2 meters
Sidescan | 12 | 125 | 344 | l12f4.dat | File Change. NOTE: File 3 does not exist....mistake; we skipped a file.
Sidescan | 12 | 125 | 400 | l12f4.dat | Veering off course to avoid lobster pots.
Sidescan | 13 | 125 | 518 | l13f1.dat | end of line 12/start of line 13 start of file l13f1.dat
Sidescan | 13 | 125 | 619 | l13f2.dat | change file to l13f2.dat
Sidescan | 13 | 125 | 628 | l13f2.dat | change course to avoid pots
Sidescan | 13 | 125 | 648 | l13f2.dat | change course back to line
Sidescan | 13 | 125 | 709 | l13f3.dat | change file to l13f3.dat
Sidescan | 13 | 125 | 710 | l13f3.dat | back on line 13
Sidescan | 13 | 125 | 754 | l13f4.dat | start file
Sidescan | 13 | 125 | 928 | l13f4.dat | end of line 13 end of file l13f4.dat. reboot isis and sonar
Sidescan | 14 | 125 | 1006 | l14f1.dat | start of line 14 and file l14f1.dat. still having problems
Sidescan | 14 | 125 | 1135 | l14f2.dat | start of file l14f2.dat
Sidescan | 14 | 125 | 1239 | l14f2.dat | system hung
Sidescan | 14 | 125 | 1242 | l14f3.dat | change course to avoid pot
Sidescan | 14 | 125 | 1242 | l14f3.dat | file change now writing to tape
Sidescan | 14 | 125 | 1258 | l14f3.dat | lowered fish 2 m
Sidescan | 14 | 125 | 1349 | l14f3.dat | bring fish in 2m
Sidescan | 15 | 125 | 1410 | l14f3.dat | end of line 14 start of line 15
Sidescan | 15 | 125 | 1412 | l15f1.dat | start of file l15f1.dat
Sidescan | 15 | 125 | 1515 | l15f1.dat | lowered fish about 1 m
Sidescan | 15 | 125 | 1800 | l15f1.dat | End Line 15. End Tape 1. Remove ISIS from network..too many problems.
Sidescan | 16 | 125 | 1815 | l16f1.dat | New Tape. New File. Start Line 16 {ISIS). Using Tape Drive 3.
Sidescan | 16 | 125 | 2043 | l16f1.dat | Seeing Lobster pots on sidescan. Turning off line to north to avoid snagging bouy in the fog.
Sidescan | 16 | 125 | 2137 | l16f1.dat | Bring in fish approx 2 m.
Sidescan | 17 | 125 | 2205 | l17f1.dat | End Line 16. Start Line 17. New File L17F1.dat...recorded the turn on L16F1.dat.
Sidescan | 17 | 125 | 2240 | l17f1.dat | Pay out approx 4 m of wire.
Sidescan | 17 | 125 | 2306 | l17f1.dat | Pay out approx 2.5 m of wire
Sidescan | 17 | 125 | 2355 | l17f1.dat | Raise fish approx 2 m.
Sidescan | 17 | 126 | 102 | l17f1.dat | Raise fish approx 2 m.
Sidescan | 18 | 126 | 157 | l18f1.dat | End Line 17/Start line 18. New file L18F1.dat.
Sidescan | 18 | 126 | 557 | l18f3.dat | end of line 18 end of tape 2 end of file l18f1.dat
Sidescan | 19 | 126 | 721 | l19f1.dat | start of line 19 start of tape 3 start of file l19f1.dat
Sidescan | 19 | 126 | 815 | l19f1.dat | 2 m wire out
Sidescan | 20 | 126 | 1131 | l20f1.dat | end of line 19 start of line20
Sidescan | 20 | 126 | 1229 | l20f1.dat | isis hung reboot and circling to rerun line.end of line 20
Sidescan | 21 | 126 | 1314 | l21f1.dat | start of file l21f1.dat. {{THIS DATA HAS BEEN CONSOLIDATED ONTO TAPE #25}}
Sidescan | 21 | 126 | 1317 | l21f1.dat | start of line 21 rerun of end of line 20 {{THIS DATA HAS BEEN CONSOLIDATED ONTO TAPE #25}}
Sidescan | 21 | 126 | 1329 | l21f1.dat | ISIS Locked up. Reboot {{THIS DATA HAS BEEN CONSOLIDATED ONTO TAPE #25}}
Sidescan | 21 | 126 | 1340 | l21f1.dat | end of line 21. circling back again. END OF TAPE 4 NO END OF FILE MARKER . HAS SOME DATA ON IT BUT NOT MUCH {{THIS DATA HAS BEEN CONSOLIDATED ONTO TAPE #25}}
Sidescan | 22 | 126 | 1358 | L22F1.DAT | SOL 22 START OF TAPE 4 START OF FILE L22F1.DAT. RERUN OF LINES 20 AND 21
Sidescan | 22 | 126 | 1615 | L22F1.DAT | RAISE FISH APPROX 2 M.
Sidescan | 23 | 126 | 1653 | L23F1.DAT | END LINE 22. START LINE 23.
Sidescan | 24 | 126 | 2054 | L24F1.DAT | END LINE 23. START LINE 24
Sidescan | 24 | 127 | 53 | l24f1.dat | End Line 24
Sidescan | 25 | 127 | 58 | L25F1.DAT | Start Line 25
Sidescan | 25 | 127 | 114 | l25f1.dat | lowered fish 4 meters and the raised 2!!! immediately.
Sidescan | 26 | 127 | 437 | L26F1.DAT | END OF LINE 25 START OF LINE 26
Sidescan | 26 | 127 | 525 | l26f1.dat | steering pump problem slight course change
Sidescan | 26 | 127 | 547 | l26f1.dat | bring fish in 2 m
Sidescan | 27 | 127 | 816 | l27f1.dat | end of line 26 start of line 27 start file l27f1.dat
Sidescan | 27 | 127 | 1105 | l27f1.dat | change course slightly to the south
Sidescan | 27 | 127 | 1105 | l27f1.dat | bring in the fish 2 m
Sidescan | 27 | 127 | 1119 | l27f1.dat | change course back to line
Sidescan | 27 | 127 | 1130 | l27f1.dat | back on line
Sidescan | 28 | 127 | 1214 | l28f1.dat | end of line 27 start of line 28 start of tape 7 start of file l28f1.dat {{THIS DATA HAS BEEN CONSOLIDATED ONTO TAPE #25}}
Sidescan | 28 | 127 | 1219 | l28f1.dat | let out 2 m on fish {{THIS DATA HAS BEEN CONSOLIDATED ONTO TAPE #25}}
Sidescan | 28 | 127 | 1230 | l28f1.dat | isis crashed no end of file marker {{THIS DATA HAS BEEN CONSOLIDATED ONTO TAPE #25}}
Sidescan | 28 | 127 | 1235 | l28f2.dat | back on start of tape 8 file l28f2.dat {{THIS DATA HAS BEEN CONSOLIDATED ONTO TAPE #25}}
Sidescan | 28 | 127 | 1240 | l28f2.dat | slight course change to south {{THIS DATA HAS BEEN CONSOLIDATED ONTO TAPE #25}}
Sidescan | 28 | 127 | 1252 | l28f2.dat | slight course change to back on line {{THIS DATA HAS BEEN CONSOLIDATED ONTO TAPE #25}}
Sidescan | 28 | 127 | 1329 | l28f2.dat | isis crashed no end of file marker on tape 8 {{THIS DATA HAS BEEN CONSOLIDATED ONTO TAPE #25}}
Sidescan | 28 | 127 | 1336 | l28f3.dat | isis up
Sidescan | 28 | 127 | 1439 | l28f3.dat | let out 2 m on fish
Sidescan | 28 | 127 | 1512 | L28F3.DAT | Wire up approx 3 m.
Sidescan | 29 | 127 | 1529 | l29f1.dat | end of line 28 start of line 29 start of file l29f1.dat first part is a circle n {{THIS DATA HAS BEEN CONSOLIDATED ONTO TAPE #25}}
Sidescan | 29 | 127 | 1544 | l29f1.DAT | ON LINE 29 AFTER CIRCLING
Sidescan | 29 | 127 | 1902 | L29F1.DAT | Wind is picking up. Blowing NE at approx 15 kts. White caps are beginning to degrade the record.
Sidescan | 29 | 127 | 1956 | L29F1.DAT | End Line. End File. Transit to Fire Island.
Sidescan |  | 127 | 2032 | TEST.dat | Test line run on transit to Fire Island Borrow Pit. Setting Swath width at 0.12 sec and experimenting with the gain. Also removing all Network software from ISIS. Suspect that this was a problem.
Sidescan | 30 | 128 | 38 | L30F1.DAT | Start Line 30 (nearshore)
Sidescan | 30 | 128 | 113 | L30F1.DAT | ADJUST DSP BOARD...SET SUBBOTTOM TIME ZERO. This takes until 0120. This will affect the post-cruise correction of the CHIRP subbottom when we attempt to remove the vehicle depth (first part of the line is going to be difficult to interpret).
Sidescan | 31 | 128 | 152 | L31F1.DAT | End Line 30. Start Line 31 (AGAIN the DSP board reset the Time-Zero on the subbottom...readjusted).
Sidescan | 31 | 128 | 257 | L31F1.DAT | End Line 31. Extend line and work with DSP boards. Original t=0 subbottom setting was 28. Changed it to 80.
Sidescan | 32 | 128 | 334 | L32F1.DAT | Start Line 32. This line is 3 km west of the study area (just run it through the area).
Sidescan | 32 | 128 | 343 | l32f1.dat | let out 2 m
Sidescan | 32 | 128 | 443 | l32f1.dat | isis crashed on end of file marker on tape
Sidescan | 32 | 128 | 446 | l32f2.dat | isis up new tape and file
Sidescan | 33 | 128 | 507 | l33f1.dat | end of line 32 start of line 33 start of file l33f1.dat
Sidescan | 34 | 128 | 620 | l34f1.dat | end of line 33 start of line 34 start of file l34f1.dat
Sidescan | 34 | 128 | 630 | l34f1.dat | on line 34
Sidescan | 35 | 128 | 731 | l35f1.dat | end of line 34 start of line 35 start of file l35f1.dat
Sidescan | 36 | 128 | 840 | l36f1.dat | end of line 35 start of line 36. start of file l36f1.dat exact time unknow nav crashed at the end of line
Sidescan | 37 | 128 | 952 | l37f1.dat | end of line 36 start of line 37. change file to l37f1.dat
Sidescan | 38 | 128 | 1059 | l38f1.dat | end of line 37 start of line 38. change file to l38f1.dat
Sidescan | 38 | 128 | 1104 | l38f1.dat | lower fish 2 m
Sidescan | 38 | 128 | 1133 | l38f1.dat | fish up 2 m
Sidescan | 39 | 128 | 1221 | l39f1.dat | end of line 38 start of line 39. start of file l39f1.dat
Sidescan | 39 | 128 | 1230 | l39f1.dat | isis crashed no end of file marker on tape 11
Sidescan | 39 | 128 | 1232 | l39f2.dat | isis is up {{THIS DATA HAS BEEN CONSOLIDATED ONTO TAPE #25}}
Sidescan | 40 | 128 | 1322 | l40f1.dat | end of line 39 start of line 40. {{THIS DATA HAS BEEN CONSOLIDATED ONTO TAPE #25}}
Sidescan | 40 | 128 | 1330 | L40F1.DAT | ISIS CRASHED NO END OF FILE MARKER {{THIS DATA HAS BEEN CONSOLIDATED ONTO TAPE #25}}
Sidescan | 40 | 128 | 1335 | L40F1.DAT | ISIS BACK UP. START TAPE 13 AND L40F1.DAT AGAIN. FIRST FILE IS OUT OF THE AREA
Sidescan | 40 | 128 | 1440 | L41F1.DAT | END OF LINE 40 START OF LINE 41 AND START OF FILE L41F1.DAT
Sidescan | 41 | 128 | 1445 | L41F1.DAT | ON LINE 41
Sidescan | 42 | 128 | 1541 | L42F2.DAT | End Line 41/Start Line 42.
Sidescan | 43 | 128 | 1655 | L43f1.DAT | End Line 42/Start 43
Sidescan | 44 | 128 | 1805 | L44F1.DAT | End Line 43/Start Line 44.
Sidescan | 45 | 128 | 1917 | L45F1.DAT | End Line 44/Start Line 45
Sidescan | 46 | 128 | 2029 | L46F1.DAT | End Line 45/Start Line 46
Sidescan | 46 | 128 | 2135 | L46F1.DAT | Power Failure. ISIS shut down. End L46F1.DAT. End of Tape.
Sidescan | 46 | 128 | 2149 | L46F2.DAT | Finish the end of Line 46. RECORDING ON THE TOP DRIVE. #3.
Sidescan | 47 | 128 | 2206 | L47F1.DAT | END LINE 46/START LINE 47.
Sidescan | 48 | 128 | 2307 | L48F1.DAT | END LINE 47/START LINE 48.
Sidescan | 48 | 128 | 2317 | L48F1.DAT | LOWERED FISH APPROX 2 M.
Sidescan | 48 | 128 | 2353 | L48F1.DAT | RAISED FISH APPROX 2M.
Sidescan | 48 | 129 | 13 | L48F1.DAT | ISIS POWER FAILURE. END LINE. END TAPE 14
Sidescan | 49 | 129 | 26 | L49F1.DAT | START LINE 49. NEW TAPE.
Sidescan | 50 | 129 | 121 | L50F1.DAT | END LINE 49/START LINE 50. Missed the beginning of the line. Circling and trying again. The "true" start of the line will be L50F2.DAT.
Sidescan | 50 | 129 | 139 | L50F2.DAT | Start Line 50 (2nd Try).
Sidescan | 50 | 129 | 202 | L50F2.DAT | Lower Fish 2m.
Sidescan | 50 | 129 | 219 | L50F2.DAT | RAISE FISH 2 m.
Sidescan | 51 | 129 | 243 | L50F2.DAT | END LINE 50. Power Failure. End Tape.
Sidescan | 51 | 129 | 250 | L51F1.DAT | Start Line 51. Reboot ISIS. New Tape.
Sidescan | 51 | 129 | 329 | L51F1.DAT | Lowered fish approx 3m.
Sidescan | 52 | 129 | 352 | l52f1.dat | end of line 51 start of line 52 start of file l52f1.dat
Sidescan | 52 | 129 | 445 | l52f1.dat | fish up 2 m
Sidescan | 52 | 129 | 503 | l52f1.dat | end of line 52 transit to repeat of the data gap on line 32 no data going to tape
Sidescan | 0 | 129 | 522 |  | bring in the fish 2 m
Sidescan | 53 | 129 | 527 | l53f1.dat | start of line 53. start of file l53f1.dat. this is a repeat of the data gap on line 32
Sidescan | 53 | 129 | 603 | l53f1.dat | end of line 53. transit to tie line 54
Sidescan |  | 129 | 616 | transit | bring in the fish 1 m
Sidescan | 54 | 129 | 637 | l54f1.dat | start of line 54. start file l54f1.dat. first tie line in the microscopic zone
Sidescan | 54 | 129 | 639 | l54f1.dat | let fish out 2m
Sidescan | 55 | 129 | 703 | l55f1.dat | end of line 54 start of line 55
Sidescan | 55 | 129 | 714 | l55f2.dat | on line 55. change file to l55f2.dat due to twig brain fart
Sidescan | 56 | 129 | 740 | l56f1.dat | end of line 55 start of line 56. start of tape 17 start of file l56f1.dat. tape just stopped unknown reason
Sidescan | 57 | 129 | 812 | l57f1.dat | end of line 56 start of line 57
Sidescan | 57 | 129 | 822 | l57f1.dat | on line 57
Sidescan | 58 | 129 | 851 | l58f1.dat | end of line 57 start of line 58.
Sidescan | 59 | 129 | 927 | l59f1.dat | end of line 58 start of line 59
Sidescan | 59 | 129 | 1006 | l60f1.dat | end of line 59 start of line 60
Sidescan | 60 | 129 | 1040 | l60f1.dat | end of line 60 transit to southern boundry of main survey area. end of tape 17. Gear on deck.
Sidescan | 61 | 129 | 1422 | l61f1.dat | Gear back in the water sidescan and watergun only. Start of line 61. start of tape 18. The DSP Settings had to be reset. Problems with T-ZERO...Set to 70. Port/Starboard Gain = 0db; Subbottom Gain = 18db.
Sidescan | 61 | 129 | 1621 | L61F1.DAT | Getting an unusual amount of "thermocline" noise on the far range...in addition to some surface noise (seas pretty choppy). Lowered fish approx 3m.
Sidescan | 61 | 129 | 1724 | l61f1.DAT | lowered fish about 3 meters...entering deeper water.
Sidescan | 61 | 129 | 1755 | L61F1.DAT | End Line 61
Sidescan | 61 | 129 | 1801 | L62F1.DAT | Start Line 62. Recording in 8 bit (try to reduce the data load/tape usage).
Sidescan | 62 | 129 | 1803 | L62F2.DAT | ISIS Glitch. Start new File. Increased to 30 db on subbottom.
Sidescan | 62 | 129 | 1834 | L62F2.DAT | Lower Fish about 4 m.
Sidescan | 62 | 129 | 1844 | L62F2.DAT | FISH IN. RANGE APPROXIMATELY 30 M.
Sidescan | 62 | 129 | 1849 | L62F2.DAT | Fish in approx. Range approx. 27m.
Sidescan | 62 | 129 | 1900 | L62F2.DAT | Fish in. Range approx 24m.
Sidescan | 62 | 129 | 2057 | L62F2.DAT | Navigation system bombed...Lost 5 min of nav data.
Sidescan | 62 | 129 | 2202 | L62F2.DAT | End Line 62. End of Tape 18
Sidescan | 63 | 129 | 2204 | L63F1.DAT | Start Line 63. Start New Tape.
Sidescan | 63 | 130 | 102 | L63F1.DAT | End Line 63
Sidescan | 64 | 130 | 108 | L64F1.DAT | Start Line 64
Sidescan | 65 | 130 | 357 | L65F1.DAT | END OF LINE 64 START OF LINE 65
Sidescan | 66 | 130 | 653 | L66F1.DAT | END OF LINE 65 START OF LINE 66
Sidescan | 67 | 130 | 950 | L67F1.DAT | END OF LINE 66 START OF LINE 67 END OF TAPE 19
Sidescan | 67 | 130 | 1236 | L67F2.DAT | ISIS UP START OF TAPE 21
Sidescan | 67 | 130 | 1239 | L67F1.DAT | ISIS CRASHED END TAPE 20 NO END OF LINE MARKER
Sidescan | 67 | 130 | 1303 | L67F2.DAT | WIRE OUT
Sidescan | 67 | 130 | 1309 | L67F2.DAT | WIRE IN
Sidescan | 67 | 130 | 1310 | L67F2.DAT | CRAB POT DETOUR
Sidescan | 67 | 130 | 1321 | L67F2.DAT | WIRE IN
Sidescan | 67 | 130 | 1326 | L67F2.DAT | WIRE IN
Sidescan | 67 | 130 | 1329 | L67F2.DAT | ISIS DIED END OF TAPE 21
Sidescan | 67 | 130 | 1338 | L67F3.DAT | ISIS UP START OF TAPE 22 FILE L67F3.DAT
Sidescan | 67 | 130 | 1340 | L67F3.DAT | WIRE IN
Sidescan | 67 | 130 | 1353 | L67F3.DAT | WIRE IN
Sidescan | 67 | 130 | 1400 | L67F3.DAT | WIRE IN
Sidescan | 68 | 130 | 1406 | L68F1.DAT | END OF INE 67 START OF LINE 68
Sidescan | 68 | 130 | 1427 | L68F2.DAT | START OF FILE L86F2.DAT ON LINE 68
Sidescan | 68 | 130 | 1430 | L68F2.DAT | ON LINE 68
Sidescan | 68 | 130 | 1431 | L68F2.DAT | WIRE IN
Sidescan | 68 | 130 | 1513 | L68F1.DAT | END LINE 68
Sidescan | 69 | 130 | 1516 | L69F1.DAT | Start Line 69. Avoiding Lobster Pots.
Sidescan | 69 | 130 | 1526 | l69f1.dat | hard to keep it under 4.5 kts need 2 engines to steer around crab pots
Sidescan | 69 | 130 | 1542 | l69f1.dat | wire in 2m
Sidescan | 70 | 130 | 1553 | l70f1.dat | end of line 69 start of line 70
Sidescan | 70 | 130 | 1648 | L70F1.DAT | Lower Fish. Range approx 46m.
Sidescan | 70 | 130 | 1654 | L70F1.DAT | Lower Fish. Range approx 50m.
Sidescan | 70 | 130 | 1711 | L70F1.DAT | Raise Fish Approx 5 m.
Sidescan | 70 | 130 | 1729 | L70F1.DAT | Raise fish approx 3 m.
Sidescan | 71 | 130 | 1734 | L71F1.DAT | End Line 70/Start Line 71.
Sidescan | 71 | 130 | 1808 | L71F1.DAT | Lower Fish approx 3 m.
Sidescan | 71 | 130 | 1831 | L71F1.DAT | Raise Fish approx. 3m. Range approx. 45m.
Sidescan | 71 | 130 | 1842 | L71F1.DAT | Riased Fish approx. 5m.
Sidescan | 72 | 130 | 1912 | L72F1.DAT | End Line 71/Start Line 72.
Sidescan | 72 | 130 | 1955 | L72F1.DAT | Lower Fish.
Sidescan | 72 | 130 | 2012 | L72F1.DAT | Lower Fish.
Sidescan | 72 | 130 | 2040 | L72F1.DAT | Raise fish 3 m.
Sidescan | 73 | 130 | 2046 | L73F1.DAT | End Line 73/Start Line 74.
Sidescan | 73 | 130 | 2112 | L73F1.DAT | Lower fish 5 m.
Sidescan | 73 | 130 | 2135 | L73F1.DAT | Raised fish.
Sidescan | 73 | 130 | 2145 | L73F1.DAT | Raised fish.
Sidescan | 73 | 130 | 2149 | L73F1.DAT | Raised fish again.
Sidescan | 74 | 130 | 2220 | L74F1.DAT | End Line 73/Start Line 74. End Tape 22/Start Tape 23.
Sidescan | 74 | 130 | 2314 | L74F1.DAT | Lower Fish 3 m.
Sidescan | 74 | 130 | 2324 | L74F1.DAT | Lower fish. Range approx 35m.
Sidescan | 74 | 130 | 2332 | L74F1.DAT | Lower Fish. Diving into Hudson Shelf Valley.
Sidescan | 74 | 130 | 2343 | L74F1.DAT | Raise Fish.
Sidescan | 74 | 130 | 2351 | L74F1.DAT | Raise Fish. Approx. Range 35m.
Sidescan | 74 | 131 | 8 | L74F1.DAT | Raise Fish. Approx range 32m.
Sidescan | 74 | 131 | 246 | L74F1.DAT | END OF LINE
Sidescan | 75 | 131 | 250 | L75F1.DAT | START OF LINE
Sidescan | 76 | 131 | 528 | L76F1.DAT | END OF LINE 75 START OF LINE 76
Sidescan | 77 | 131 | 818 | L77F1.DAT | END OF LINE 76 START OF LINE 77 START OF TAPE 24 {{THIS DATA HAS BEEN CONSOLIDATED ONTO TAPE #25}}
Sidescan | 77 | 131 | 1138 | L77F1.DAT | WIRE OUT 5 M {{THIS DATA HAS BEEN CONSOLIDATED ONTO TAPE #25}}
Sidescan | 77 | 131 | 1142 | L77F1.DAT | WIRE OUT 5M {{THIS DATA HAS BEEN CONSOLIDATED ONTO TAPE #25}}
Sidescan | 77 | 131 | 1200 | L77F1.DAT | THINK WE CAUGHT A POT SLOWING DOWN BROUGHT IT IN BUT NO POT {{THIS DATA HAS BEEN CONSOLIDATED ONTO TAPE #25}}
Sidescan | 1 | 131 | 1206 | L77.F1.DAT | BACK OUT AND UP TO SPEED131 {{THIS DATA HAS BEEN CONSOLIDATED ONTO TAPE #25}}
Sidescan | 77 | 131 | 1229 | L77F1.DAT | ISIS CRASHED END TAPE 24 NO END OF FILE MARKER {{THIS DATA HAS BEEN CONSOLIDATED ONTO TAPE #25}}
Sidescan | 77 | 131 | 1229 | L77F1.DAT | WIRE IN 2 M {{THIS DATA HAS BEEN CONSOLIDATED ONTO TAPE #25}}
Sidescan | 77 | 131 | 1235 | L77F2.DAT | ISIS UP START TAPE 25 {{THIS TAPE INCLUDES L21F1.DAT; L28F1.DAT; L28F21.DAT; L39F2.DAT; L77F1.DAT; L77F2.DAT; L78F1.DAT}}
Sidescan | 77 | 131 | 1247 | L77F2.DAT | WIRE IN 2 M {{THIS TAPE INCLUDES L21F1.DAT; L28F1.DAT; L28F21.DAT; L39F2.DAT; L77F1.DAT; L77F2.DAT; L78F1.DAT}}
Sidescan | 78 | 131 | 1249 | L78F1.DAT | END OF LINE 77 START OF LINE 78 {{THIS TAPE INCLUDES L21F1.DAT; L28F1.DAT; L28F21.DAT; L39F2.DAT; L77F1.DAT; L77F2.DAT; L78F1.DAT}}
Sidescan | 78 | 131 | 1257 | L78F1.DAT | ON LINE 78 {{THIS TAPE INCLUDES L21F1.DAT; L28F1.DAT; L28F21.DAT; L39F2.DAT; L77F1.DAT; L77F2.DAT; L78F1.DAT}}
Sidescan | 78 | 131 | 1329 | L78F1.DAT | ISIS CRASHED END TAPE 25 NO END OF FILE MARKER {{THIS TAPE INCLUDES L21F1.DAT; L28F1.DAT; L28F21.DAT; L39F2.DAT; L77F1.DAT; L77F2.DAT; L78F1.DAT}}
Sidescan | 78 | 131 | 1334 | L78F2.DAT | ISIS UP START TAPE 26
Sidescan | 78 | 131 | 1336 | L78F2.DAT | WIRE OUT 2 M
Sidescan | 78 | 131 | 1345 | L78F2.DAT | WIRE OUT 2 M
Sidescan | 78 | 131 | 1410 | L78F2.DAT | WIRE IN 8 M
Sidescan | 78 | 131 | 1421 | L78F2.DAT | WIRE IN
Sidescan | 79 | 131 | 1436 | L79F1.DAT | END OF LINE 78 START OF LINE 79
Sidescan | 79 | 131 | 1444 | L79F1.DAT | ON LINE 79
Sidescan | 79 | 131 | 1510 | L79F1.DAT | WIRE OUT
Sidescan | 79 | 131 | 1526 | L79F1.DAT | CHANGE COURSE TO MISS CRAB POTS
Sidescan | 79 | 131 | 1544 | L79F1.DAT | WIRE IN
Sidescan | 80 | 131 | 1616 | L80F1.DAT | End of Line 79/Start Line 80.
Sidescan | 80 | 131 | 1705 | L80F1.DAT | Lower fish.
Sidescan | 80 | 131 | 1725 | L80F1.DAT | Lower Fish approx 15m.
Sidescan | 80 | 131 | 1732 | L80F1.DAT | Raise Fish.
Sidescan | 80 | 131 | 1735 | L80F1.DAT | Raise Fish.
Sidescan | 80 | 131 | 1741 | L80F1.DAT | Raise Fish. Range approx 30m.
Sidescan | 81 | 131 | 2040 | L81F1.DAT | End Line 80/Start Line 81.
Sidescan | 82 | 131 | 2341 | L82F1.DAT | End Line 81/Start Line 82. End Tape 26/Start Tape 27.
Sidescan | 82 | 132 | 10 | L82F1.DAT | End Line 82. Seas to high. Winds picking up and small craft warnings out. Head for Caven Point to pick up the Nav Gear and let this weather pass. This file will be taped over!!!
Sidescan |  | 134 | 1333 |  | Transit out of Caven Point to study area. Seas calm.
Sidescan | 83 | 134 | 1640 | L83F1.DAT | Start Line 83. SIS-1000 using 0db gain on port/strb & 18db on subbottom.
Sidescan | 83 | 134 | 1743 | L83F1.DAT | Pay out fish. Fish rolled over toooo much and heading is off. IF the system calibration is OK, flythe fish on a stap is not the way to go.
Sidescan | 83 | 134 | 1809 | L83F1.DAT | Bring the fish in.
Sidescan | 83 | 134 | 1817 | L83F1.DAT | Bring fish in.
Sidescan | 83 | 134 | 1823 | L83F1.DAT | Bring fish in.
Sidescan | 83 | 134 | 1826 | L83F1.DAT | Increase subbottom gain to 21db.
Sidescan | 83 | 134 | 1852 | L83F1.DAT | End Line 83. Pull SIS-1000 on deck and change tow arrangement.
Sidescan | 84 | 134 | 1907 | L84F1.DAT | Start Line 84. Tow strap removed.
Sidescan | 84 | 134 | 1940 | L84F1.DAT | Lower Fish.
Sidescan | 84 | 134 | 1958 | L84F1.DAT | Lower Fish.
Sidescan | 84 | 134 | 2021 | L84F1.DAT | Raise Fish.
Sidescan | 84 | 134 | 2027 | L84F1.DAT | Raise Fish. THIS LINE IS A GOOD EXAMPLE OF A SERIES OF MULTIPLES IN THE SUBBOTTOM DATA THAT IS EXTREMELY DIFFICULT TO UNDERSTAND. HERE'S A LINE FOR DATASONICS TO EXPLAIN TO US!!!!!!
Sidescan | 85 | 134 | 2318 | L85F1.DAT | End Line 84/Start Line 85.
Sidescan | 85` | 135 | 100 | L85F2.DAT | File Change. Checking sample rate (it IS recording as 18-bit data).
Sidescan | 85 | 135 | 214 | L85F2.DAT | End Line 85. End Tape 27
Sidescan | 86 | 135 | 216 | L86F1.DAT | Start Line 86. Start New Tape 28.
Sidescan | 87 | 135 | 520 | l87f1.dat | end of line 86 start of line 87
Sidescan | 88 | 135 | 810 | L88F1.DAT | END OF LINE 87 START OF LINE 88
Sidescan | 88 | 135 | 813 | L88F1.DAT | ON LINE 88
Sidescan | 89 | 135 | 1100 | L89F1.DAT | END OF LINE 88 START 89 END TAPE 28 START TAPE 29
Sidescan | 89 | 135 | 1108 | L89F1.DAT | ON LINE 89
Sidescan | 89 | 135 | 1153 | L89F1.DAT | PROBLEM WITH GPS. NAV SEEMS HUNG
Sidescan | 89 | 135 | 1156 | L89F1.DAT | NAV BACK UP CHANGE NAV DISK JUST TO BE SAFE
Sidescan | 89 | 135 | 1412 | L89F1.DAT | CIRCLEING TO MISS SHIP THAT WON'T RESPOND TO THE RADIO
Sidescan | 89 | 135 | 1455 | L89F1.DAT | WIRE IN SEVERAL METERS
Sidescan | 90 | 135 | 1522 | L90F1.DAT | END OF LINE 89 START OF LINE 90
Sidescan | 90 | 135 | 1607 | L90F1.DAT | Lower Tow Fish.
Sidescan | 90 | 135 | 1623 | L90F1.DAT | Lower Fish. Range approx 50 m.
Sidescan | 90 | 135 | 1635 | L90F1.DAT | Lower Fish.
Sidescan | 90 | 135 | 1641 | L90F1.DAT | Raise Fish.
Sidescan | 90 | 135 | 1646 | L90F1.DAT | Raise Fish.
Sidescan | 91 | 135 | 1706 | L91F1.DAT | End Line 90/Start Line 91
Sidescan | 91 | 135 | 1738 | L91F1.DAT | Lower Fish.
Sidescan | 91 | 135 | 1757 | L91F1.DAT | Raise Fish.
Sidescan | 91 | 135 | 1821 | L91F1.DAT | Raise fish.
Sidescan | 92 | 135 | 1843 | L92F2.DAT | End Line 91/End Tape 29/Start Line 92/Start Tape 30
Sidescan | 92 | 135 | 1925 | L92F1.DAT | Lower fish.
Sidescan | 92 | 135 | 1940 | L92F1.DAT | Avoiding Lobster Pots!!!!
Sidescan | 92 | 135 | 1946 | L92F1.DAT | Still way off line. Lower fish.
Sidescan | 92 | 135 | 1959 | L92F1.DAT | Raise fish.
Sidescan | 93 | 135 | 2026 | L93F1.DAT | End Line 92/Start Line 93.
Sidescan | 93 | 135 | 2110 | L93F1.DAT | Snagged Lobster Pot.
Sidescan | 93 | 135 | 2115 | L93F1.DAT | Snagged Pot. Shut down systems.
Sidescan | 93 | 135 | 2120 | L93F2.DAT | Back on line. Start new File
Sidescan | 93 | 135 | 2132 | L93F2.DAT | Data looks bad. Seas too rough. Will complete the line, pull gear and head to Caven Point.
Sidescan | 93 | 135 | 2211 | L93F2.DAT | End line. End Tape. Pull gear and head to Caven Point.
Sidescan | 95 | 137 | 1339 |  | Gear in water. Proceeding to line 95. No line 94.
Sidescan | 95 | 137 | 1408 | L95F1.DAT | SOL95, choppy and data poor but will continue
Sidescan | 95 | 137 | 1513 | L95F1.DAT | Stopped line due to weather. Transit to Caven Pt.
Sidescan | 95 | 138 | 1316 | L59F2.DAT | Redo of line 95; SOL95 file 2; 4-5 ft swell
Sidescan | 95 | 138 | 1327 | L95F2.DAT | Turning online. Fish in
Sidescan | 95 | 138 | 1357 | L95F2.DAT | FIsh out.
Sidescan | 95 | 138 | 1543 | L95F2.DAT | Wire in
Sidescan | 95 | 138 | 1655 | L95F2.DAT | Wire out
Sidescan | 95 | 138 | 1701 | L95F2.DAT | noise in far range - consistent swell
Sidescan | 95 | 138 | 1704 | L95F2.DAT | Wire in - setting up for turn
Sidescan | 95 | 138 | 1717 | L95F2.DAT | EOL 95
Sidescan | 96 | 138 | 1719 | L96F1.DAT | SOL 96
Sidescan | 96 | 138 | 1723 | L96F1.DAT | Wire out
Sidescan | 96 | 138 | 1736 | L96F1.DAT | Wire out
Sidescan | 96 | 138 | 1742 | L96F1.DAT | Wire in
Sidescan | 96 | 138 | 1837 | L96F1.DAT | Wire out
Sidescan | 96 | 138 | 1954 | L96F1.DAT | Wire out
Sidescan | 96 | 138 | 2040 | L96F1.DAT | Wire in - preparing for turn
Sidescan | 96 | 138 | 2042 | L96F1.DAT | EOL 96
Sidescan | 97 | 138 | 2043 | L97F1.DAT | SOL 97
Sidescan | 97 | 138 | 2105 | L97F1.DAT | Wire in
Sidescan | 97 | 138 | 2140 | L97F1.DAT | Wire in
Sidescan | 97 | 138 | 2142 | L97F1.DAT | Wire in
Sidescan | 97 | 138 | 2322 | L97F1.DAT | Wire out
Sidescan | 97 | 138 | 2323 | L97F1.DAT | Wire out
Sidescan | 97 | 138 | 2344 | L97F1.DAT | EOL 97
Sidescan | 98 | 138 | 2345 | L98F1.DAT | SOL 98
Sidescan | 98 | 139 | 13 | L98F1.DAT | Wire out
Sidescan | 98 | 139 | 59 | L98F1.DAT | Fish up to check for any attached fishing gear. Everything looks good. No gear.
Sidescan | 98 | 139 | 130 | L98F1.DAT | Wire out
Sidescan | 98 | 139 | 235 | L98F1.DAT | Wire out
Sidescan | 98 | 139 | 244 | L98F1.DAT | EOL 98
Sidescan | 99 | 139 | 248 | L99F1.DAT | SOL 99
Sidescan | 99 | 139 | 418 | L99F1.DAT | Wire in
Sidescan | 99 | 139 | 543 | L99F1.DAT | EOL99
Sidescan | 100 | 139 | 545 | L100F1.DAT | SOL100
Sidescan | 100 | 139 | 837 | L100F1.DAT | EOL100
Sidescan | 101 | 139 | 839 | L101F1.DAT | SOL101
Sidescan | 101 | 139 | 1151 | L101F1.DAT | Wire out in HSV
Sidescan | 101 | 139 | 1213 | L101F1.DAT | Deviation to avoid lobster traps
Sidescan | 101 | 139 | 1215 | L101F1.DAT | Wire in
Sidescan | 101 | 139 | 1232 | L101F1.DAT | Wire in
Sidescan | 101 | 139 | 1309 | L101F1.DAT | EOL; end of tape 32
Sidescan | 102 | 139 | 1313 | L102F1.DAT | SOL102
Sidescan | 102 | 139 | 1418 | L102F1.DAT | Wire out entering HSV
Sidescan | 102 | 139 | 1422 | L102F1.DAT | Wire out and altering course to avoid pots
Sidescan | 102 | 139 | 1449 | L102F1.DAT | Wire in
Sidescan | 102 | 139 | 1504 | L102F1.DAT | EOL102
Sidescan | 103 | 139 | 1505 | L103F1.DAT | SOL103
Sidescan | 103 | 139 | 1536 | L103F1.DAT | Wire out
Sidescan | 103 | 139 | 1546 | L103F1.DAT | Wire in leaving HSV
Sidescan | 103 | 139 | 1606 | L103F1.DAT | Manuevering to avoid lobster pots
Sidescan | 103 | 139 | 1606 | L103F1.DAT | Wire in
Sidescan | 103 | 139 | 1612 | L103F1.DAT | Wire in
Sidescan | 103 | 139 | 1645 | L103F1.DAT | EOL 103
Sidescan | 104 | 139 | 1646 | L104F1.DAT | SOL 104
Sidescan | 104 | 139 | 1732 | L104F1.DAT | Wire out
Sidescan | 104 | 139 | 1744 | L104F1.DAT | Wire out
Sidescan | 104 | 139 | 1752 | L104F1.DAT | Wire out
Sidescan | 104 | 139 | 1756 | L104F1.DAT | Wire in
Sidescan | 104 | 139 | 1814 | L104F1.DAT | EOL 104
Sidescan | 105 | 139 | 1816 | L105F1.DAT | SOL 105
Sidescan | 105 | 139 | 1835 | L105F1.DAT | Wire out
Sidescan | 105 | 139 | 1839 | L105F1.DAT | Wire out
Sidescan | 105 | 139 | 1854 | L105F1.DAT | Wire in
Sidescan | 105 | 139 | 1907 | L105F1.DAT | Wire in
Sidescan | 105 | 139 | 1942 | L105F1.DAT | EOL 105
Sidescan | 106 | 139 | 1943 | L106F1.DAT | SOL 106
Sidescan | 106 | 139 | 2014 | L106F1.DAT | Manuevering to avoid pots
Sidescan | 106 | 139 | 2021 | L106F1.DAT | Wire out
Sidescan | 106 | 139 | 2037 | L106F1.DAT | Wire out + in
Sidescan | 106 | 139 | 2056 | L106F1.DAT | Wire in
Sidescan | 106 | 139 | 2058 | L106F1.DAT | Wire in
Sidescan | 106 | 139 | 2111 | L106F1.DAT | Wire in
Sidescan | 106 | 139 | 2124 | L106F1.DAT | Wire in
Sidescan | 106 | 139 | 2357 | L106F1.DAT | EOL 106
Sidescan | 107 | 140 | 0 | L107F1.DAT | SOL 107
Sidescan | 107 | 140 | 306 | L107F1.DAT | EOL 107
Sidescan | 108 | 140 | 307 | L108F1.DAT | SOL 108
Sidescan | 108 | 140 | 350 | L108F1.DAT | Wire in
Sidescan | 108 | 140 | 606 | L108F1.DAT | EOL108
Sidescan | 109 | 140 | 609 | L109F1.DAT | SOL109
Sidescan | 109 | 140 | 615 | L109F1.DAT | Wire out
Sidescan | 109 | 140 | 900 | L109F1.DAT | EOL109
Sidescan | 110 | 140 | 903 | L110F1.DAT | SOL110; New Tape
Sidescan | 110 | 140 | 1148 | L110F1.DAT | EOL110
Sidescan | 111 | 140 | 1149 | L111F1.DAT | SOL111
Sidescan | 111 | 140 | 1453 | L111F1.DAT | EOL111
Sidescan | 112 | 140 | 1454 | L112F1.DAT | SOL112
Sidescan | 112 | 140 | 1800 | L112F1.DAT | EOL 112
Sidescan | 113 | 140 | 1801 | L113F1.DAT | SOL 113
Sidescan | 113 | 140 | 2045 | L113F1.DAT | EOL 113
Sidescan | 114 | 140 | 2046 | L114F1.DAT | SOL 114
Sidescan | 114 | 140 | 2052 | L114F1.DAT | Wire out
Sidescan | 114 | 140 | 2140 | L114F1.DAT | Wire in
Sidescan | 114 | 140 | 2339 | L114F1.DAT | EOL 114
Sidescan | 115 | 140 | 2340 | L115F1.DAT | SOL 115
Sidescan | 115 | 141 | 219 | L115F1.DAT | Wire in
Sidescan | 115 | 141 | 220 | L115F1.DAT | Pull up gear - head to Caven Pt. Radar is down - need to fix in Caven Pt.
Sidescan | 116 | 141 | 2020 | L116F1.DAT | Gear in water - moving towards SOL
Sidescan | 116 | 141 | 2026 | L116F1.DAT | SOL 116 - lots of pots in this area - probably have to do lots of maneuvering
Sidescan | 116 | 141 | 2036 | L116F1.DAT | Wire in
Sidescan | 116 | 141 | 2048 | L116F1.DAT | Wire in
Sidescan | 116 | 141 | 2059 | L116F1.DAT | Lots of pots - heavy manuevering to avoid pots
Sidescan | 116 | 141 | 2106 | L116F1.DAT | Wire out
Sidescan | 116 | 141 | 2144 | L116F1.DAT | Wire out
Sidescan | 116 | 141 | 2216 | L116F1.DAT | Wire in
Sidescan | 116 | 141 | 2338 | L116F1.DAT | Wire out
Sidescan | 116 | 142 | 29 | L116F1.DAT | EOL 116
Sidescan | 117 | 142 | 31 | L117F1.DAT | SOL 117
Sidescan | 117 | 142 | 142 | L117F1.DAT | Wire in
Sidescan | 117 | 142 | 336 | L117F1.DAT | EOL 117
Sidescan | 118 | 142 | 338 | L118F1.DAT | SOL 118
Sidescan | 118 | 142 | 626 | L118F1.DAT | EOL118, change tape to 38
Sidescan | 119 | 142 | 628 | L119F1.DAT | SOL119, start of tape 38
Sidescan | 119 | 142 | 901 | L119F1.DAT | Wreck
Sidescan | 119 | 142 | 925 | L119F1.DAT | Wire out entering HSV
Sidescan | 119 | 142 | 930 | L119F1.DAT | Wire out
Sidescan | 119 | 142 | 944 | L119F1.DAT | Wire in
Sidescan | 119 | 142 | 949 | L119F1.DAT | Wire in
Sidescan | 119 | 142 | 1043 | L119F1.DAT | EOL119
Sidescan | 120 | 142 | 1044 | L120F1.DAT | SOL120 on a N-S transect at mosaic edge
Sidescan | 120 | 142 | 1104 | L120F1.DAT | Wire in to avoid map obstacle (rk outcrop?)
Sidescan | 120 | 142 | 1115 | L120F1.DAT | EOL120
Sidescan | 121 | 142 | 1116 | L121F1.DAT | SOL121
Sidescan | 121 | 142 | 1119 | L121F1.DAT | Wire out
Sidescan | 121 | 142 | 1204 | L121F1.DAT | Wire out entering HSV
Sidescan | 121 | 142 | 1209 | L121F1.DAT | Wire out
Sidescan | 121 | 142 | 1225 | L121F1.DAT | Wire in
Sidescan | 121 | 142 | 1230 | L121F1.DAT | Wire in
Sidescan | 121 | 142 | 1230 | L121F1.DAT | Large sandwaves running oblique to HSV
Sidescan | 121 | 142 | 1236 | L121F1.DAT | Wire in
Sidescan | 121 | 142 | 1240 | L121F1.DAT | EOL121
Sidescan | 122 | 142 | 1241 | L122F1.DAT | SOL122
Sidescan | 122 | 142 | 1305 | L122F1.DAT | Wire out entering HSV
Sidescan | 122 | 142 | 1309 | L122F1.DAT | Wire out
Sidescan | 122 | 142 | 1327 | L122F1.DAT | Wire in
Sidescan | 122 | 142 | 1330 | L122F1.DAT | Wire in
Sidescan | 122 | 142 | 1403 | L122F1.DAT | Wire in
Sidescan | 12 | 142 | 1416 | L122F1.DAT | EOL122
Sidescan | 123 | 142 | 1417 | L123F1.DAT | SOL123
Sidescan | 123 | 142 | 1510 | L123F1.DAT | Offline to avoid anchored partyboats
Sidescan | 123 | 142 | 1520 | L123F1.DAT | Wire out entering HSV
Sidescan | 123 | 142 | 1526 | L123F1.DAT | Wire out
Sidescan | 123 | 142 | 1540 | L123F1.DAT | Wire in
Sidescan | 123 | 142 | 1553 | L123F1.DAT | EOL123
Sidescan | 124 | 142 | 1554 | L124F1.DAT | SOL124
Sidescan | 124 | 142 | 1614 | L124F1.DAT | Wire out
Sidescan | 124 | 142 | 1635 | L124F1.DAT | Wire in
Sidescan | 124 | 142 | 1643 | L124F1.DAT | Wire in
Sidescan | 124 | 142 | 1656 | L124F1.DAT | Wire in
Sidescan | 124 | 142 | 1726 | L124F1.DAT | EOL 124
Sidescan | 125 | 142 | 1728 | L125F1.DAT | SOL 125
Sidescan | 125 | 142 | 1739 | L125F1.DAT | Wire out
Sidescan | 125 | 142 | 1739 | L125F1.DAT | Wire out
Sidescan | 125 | 142 | 1803 | L125F1.DAT | Wire out
Sidescan | 125 | 142 | 1829 | L125F1.DAT | Wire out
Sidescan | 125 | 142 | 1835 | L125F1.DAT | Wire out
Sidescan | 125 | 142 | 1848 | L125F1.DAT | Wire in - heading out of canyon
Sidescan | 125 | 142 | 1858 | L125F1.DAT | EOL 125
Sidescan | 126 | 142 | 1859 | L126F1.DAT | SOL 126
Sidescan | 126 | 142 | 1917 | L126F1.DAT | Wire out
Sidescan | 126 | 142 | 1931 | L126F1.DAT | WIre in
Sidescan | 126 | 142 | 1938 | L126F1.DAT | Wire in
Sidescan | 126 | 142 | 1953 | l126f1.DAT | Wire in
Sidescan | 126 | 142 | 2026 | L126F1.DAT | EOL 126
Sidescan | 127 | 142 | 2028 | L127F1.DAT | SOL 127 (Transit line)
Sidescan | 127 | 142 | 2047 | L127F1.DAT | EOL 127
Sidescan | 128 | 142 | 2048 | L128F1.DAT | SOL 128
Sidescan | 128 | 142 | 2123 | L128F1.DAT | Wire out
Sidescan | 128 | 142 | 2151 | L128F1.DAT | Wire out
Sidescan | 128 | 142 | 2244 | L128F1.DAT | Wire in
Sidescan | 128 | 142 | 2259 | L128F1.DAT | Wire in
Sidescan | 128 | 143 | 56 | L128F1.DAT | EOL 128
Sidescan | 129 | 143 | 59 | L129F1.DAT | SOL 129 (Beginning to run tie lines - north-south , extending previous tie lines to the south of the survey area
Sidescan | 129 | 143 | 137 | L129F1.DAT | Wire in
Sidescan | 129 | 143 | 153 | L129F1.DAT | EOL 129
Sidescan | 130 | 143 | 155 | L130F1.DAT | SOL 130
Sidescan | 130 | 143 | 247 | L130F1.DAT | EOL 130
Sidescan | 131 | 143 | 248 | L131F1.DAT | SOL 131
Sidescan | 131 | 143 | 427 | L131F1.DAT | EOL131
Sidescan | 132 | 143 | 428 | L132F1.DAT | SOL132
Sidescan | 132 | 143 | 647 | L132F1.DAT | EOL132
Sidescan | 133 | 143 | 658 | L133F1.DAT | SOL133
Sidescan | 133 | 143 | 925 | L133F1.DAT | Wire out
Sidescan | 133 | 143 | 941 | L133F1.DAT | EOL133, end of tape #39
Sidescan | 134 | 143 | 943 | L134F1.DAT | SOL134
Sidescan | 134 | 143 | 1241 | L134F1.DAT | Wire out entering HSV
Sidescan | 134 | 143 | 1246 | L134F1.DAT | Wire out
Sidescan | 134 | 143 | 1301 | L134F1,DAT | Wire in
Sidescan | 134 | 143 | 1308 | L134F1.DAT | Wire in
Sidescan | 134 | 143 | 1401 | L134F1.DAT | Wire in
Sidescan | 134 | 143 | 1409 | L134F1.DAT | EOL134
Sidescan | 135 | 143 | 1412 | L135F1.DAT | SOL135, beginning N-S NJ shoreface transects
Sidescan | 135 | 143 | 1446 | L135F1.DAT | Wire in
Sidescan | 135 | 143 | 1451 | L135F1.DAT | Wire out
Sidescan | 135 | 143 | 1546 | L135F1.DAT | EOL135
Sidescan | 136 | 143 | 1547 | L136F1.DAT | SOL136
Sidescan | 136 | 143 | 1658 | L136F1.DAT | Wire in
Sidescan | 137 | 143 | 1725 | L136F1.DAT | Hooked a pot - gear up
Sidescan | 136 | 143 | 1742 | L136F3.DAT | EOL 136
Sidescan | 137 | 143 | 1742 | L136F3.DAT | Back on line with all gear
Sidescan | 137 | 143 | 1742 | L136F2.DAT | Tape on - Fish not - putting in tape 41 - starting new file
Sidescan | 137 | 143 | 1743 | L137F1.DAT | SOL 137
Sidescan | 137 | 143 | 1915 | L137F1.DAT | Wire out
Sidescan | 137 | 143 | 1920 | L137F1.DAT | EOL 137
Sidescan | 138 | 143 | 1922 | L138F1.DAT | SOL 138
Sidescan | 138 | 143 | 1946 | L138F1.DAT | Wire out
Sidescan | 138 | 143 | 2033 | L138F1.DAT | Wire out
Sidescan | 138 | 143 | 2103 | L138F1.DAT | EOL 138
Sidescan | 139 | 143 | 2104 | L139F1.DAT | SOL 139
Sidescan | 139 | 143 | 2152 | L139F1.DAT | wire out a little
Sidescan | 139 | 143 | 2237 | L139F1.DAT | Wire in
Sidescan | 139 | 143 | 2241 | L139F1.DAT | EOL 139
Sidescan | 140 | 143 | 2242 | L140F1.DAT | SOL 140
Sidescan | 140 | 144 | 18 | L140F1.DAT | EOL 140
Sidescan | 141 | 144 | 20 | L141F1.DAT | SOL 141
Sidescan | 141 | 144 | 150 | L141F1.DAT | EOL 141
Sidescan | 141 | 144 | 150 | L141F1.DAT | Wire in
Sidescan | 142 | 144 | 205 | L142F1.DAT | SOL 142
Sidescan | 142 | 144 | 213 | L142F1.DAT | Wire out
Sidescan | 142 | 144 | 345 | L142F1.DAT | EOL 142
Sidescan | 143 | 144 | 346 | L143F1.DAT | SOL 143
Sidescan | 143 | 144 | 432 | L143F1.DAT | Wire out
Sidescan | 143 | 144 | 451 | L143F1.DAT | Gear in-returning to normal speed
Sidescan | 143 | 144 | 453 | L143F1.DAT | Wire out
Sidescan | 143 | 144 | 504 | L143F1.DAT | Wire in
Sidescan | 143 | 144 | 523 | L143F1.DAT | Wire in
Sidescan | 143 | 144 | 539 | L143F1.DAT | EOL143
Sidescan | 144 | 144 | 540 | L144F1.DAT | SOL144
Sidescan | 144 | 144 | 609 | L144F1.DAT | Wire out
Sidescan | 144 | 144 | 727 | L144F1.DAT | EOL144, end of tape 41
Sidescan | 145 | 144 | 730 | L145F1.DAT | SOL145, start of tape 42
Sidescan | 145 | 144 | 858 | L145F1.DAT | Wire in
Sidescan | 145 | 144 | 910 | L145F1.DAT | EOL145
Sidescan | 146 | 144 | 911 | L146F1.DAT | SOL146
Sidescan | 146 | 144 | 1053 | L146F1.DAT | EOL146
Sidescan | 147 | 144 | 1054 | L147F1.DAT | SOL147
Sidescan | 147 | 144 | 1225 | L147F1.DAT | Wire in to remove thermocline
Sidescan | 147 | 144 | 1242 | L147F1.DAT | EOL147
Sidescan | 148 | 144 | 1243 | L148F1.DAT | SOL148
Sidescan | 148 | 144 | 1327 | L148F1.DAT | Wire in then back out-thermocline adjustment
Sidescan | 148 | 144 | 1429 | L148F1.DAT | EOL148
Sidescan | 149 | 144 | 1431 | L149F1.DAT | SOL149
Sidescan | 149 | 144 | 1602 | L149F1.DAT | Wire in
Sidescan | 149 | 144 | 1608 | L149F1.DAT | EOL 149
Sidescan | 150 | 144 | 1610 | L150F1.DAT | SOL 150
Sidescan | 150 | 144 | 1620 | L150F1.DAT | Wire out
Sidescan | 150 | 144 | 1740 | L150F1.DAT | EOL 150
Sidescan | 151 | 144 | 1741 | L151F1.DAT | SOL 151
Sidescan | 151 | 144 | 1851 | L151F1.DAT | EOL 151
Sidescan | 152 | 144 | 1852 | L152F1.DAT | SOL 152
Sidescan | 152 | 144 | 1923 | L152F1.DAT | Wire out
Sidescan | 152 | 144 | 1943 | L152F1.DAT | Wire in
Sidescan | 152 | 144 | 2018 | L152F1.DAT | EOL 152
Sidescan | 153 | 144 | 2019 | L153F1.DAT | SOL 153 - Tightening up line spacing as move inshore - now at 200m - loosing far range- see if this compensates
Sidescan | 153 | 144 | 2029 | L153F1.DAT | Wire in
Sidescan | 153 | 144 | 2133 | L153F1.DAT | Wire in
Sidescan | 153 | 144 | 2138 | L153F1.DAT | EOL 153
Sidescan | 154 | 144 | 2139 | L154F1.DAT | SOL 154
Sidescan | 154 | 144 | 2255 | L154F1.DAT | EOL 154
Sidescan | 155 | 144 | 2256 | L155F1.DAT | SOL 155
Sidescan | 155 | 144 | 2310 | L155F1.DAT | Wire out
Sidescan | 155 | 144 | 2321 | L155F1.DAT | Lot of noise in the far range due to thermocline - tighter line spacing (now at 200 m) should compensate for some of the noise
Sidescan | 155 | 144 | 2321 | L155F1.DAT | Wire out
Sidescan | 155 | 145 | 9 | L155F1.DAT | EOL 155
Sidescan | 156 | 145 | 11 | L156F1.DAT | SOL 156
Sidescan | 156 | 145 | 125 | L156F1.DAT | Wire out
Sidescan | 156 | 145 | 132 | L156F1.DAT | EOL 156
Sidescan | 157 | 145 | 133 | L157F1.DAT | SOL 157
Sidescan |  | 145 | 230 |  | Gear up - heading to Caven Pt to pick up radar. Nearshore NJ survey area completed. Move to southern boundary of survey area JD 146 am.
Sidescan | 157 | 145 | 246 | L157F1.DAT | EOL 157
Sidescan | 158 | 145 | 1327 | L158F1.DAT | Return to area to complete tie lines and SW corner of mosaic. SOL158, new tape #44
Sidescan | 158 | 145 | 1406 | L158F1.DAT | Wire out
Sidescan | 158 | 145 | 1426 | L158F1.DAT | Wire out
Sidescan | 158 | 145 | 1446 | L158F1.DAT | EOL158
Sidescan | 159 | 145 | 1458 | L159F1.DAT | SOL159
Sidescan | 159 | 145 | 1507 | L159F1.DAT | WIre out
Sidescan | 159 | 145 | 1529 | L159F1.DAT | Wire in
Sidescan | 159 | 145 | 1641 | L159F1.DAT | Wire in
Sidescan | 159 | 145 | 1701 | L159F1.DAT | EOL 159
Sidescan | 160 | 145 | 1702 | L160F1.DAT | SOL 160
Sidescan | 160 | 145 | 1721 | L160F1.DAT | EOL 160
Sidescan | 161 | 145 | 1722 | L161F1.DAT | SOL 161 - Manuevering for pots at beginning of line
Sidescan | 161 | 145 | 1753 | L161F1.DAT | Wire out
Sidescan | 161 | 145 | 1814 | L161F1.DAT | Wire out
Sidescan | 161 | 145 | 1916 | L161F1.DAT | Wire out
Sidescan | 161 | 145 | 1929 | L161F1.DAT | Wire in
Sidescan | 161 | 145 | 1936 | L161F1.DAT | Wire in
Sidescan | 161 | 145 | 1940 | L161F1.DAT | EOL 161
Sidescan | 162 | 145 | 1941 | L162F1.DAT | SOL 162
Sidescan | 162 | 145 | 2001 | L162F1.DAT | Wire out
Sidescan | 162 | 145 | 2015 | L162F1.DAT | Wire in
Sidescan | 162 | 145 | 2113 | L162F1.DAT | EOL 162
Sidescan | 163 | 145 | 2114 | L163F1.DAT | SOL 163
Sidescan | 163 | 145 | 2215 | L163F1.DAT | Wire out
Sidescan | 163 | 145 | 2229 | L163F1.DAT | Wire in
Sidescan | 163 | 145 | 2238 | L163F1.DAT | EOL 163
Sidescan | 164 | 145 | 2240 | L164F1.DAT | SOL 164 - New tape in Isis - #45 - extended the beginning of line to east - then turned west - big loop in beginning of file.
Sidescan | 164 | 145 | 2320 | L164F1.DAT | Wire out
Sidescan | 164 | 145 | 2323 | L164F1.DAT | Wire in
Sidescan | 159 | 145 | 15156 | L159F1.DAT | Wire in
Sidescan | 164 | 146 | 20 | L164F1.DAT | EOL 164
Sidescan | 165 | 146 | 21 | L165F1.DAT | SOL 165 - short transit south to beginning of line.
Sidescan | 165 | 146 | 25 | L165F1.DAT | Wire in
Sidescan | 165 | 146 | 242 | L165F1.DAT | EOL 165
Sidescan | 166 | 146 | 243 | L166F1.DAT | SOL 166
Sidescan | 166 | 146 | 425 | L166F1.DAT | EOL166
Sidescan | 167 | 146 | 427 | L167F1.DAT | SOL167
Sidescan | 167 | 146 | 502 | L167F1.DAT | Wire out to remove thermocline
Sidescan | 167 | 146 | 524 | L167F1.DAT | EOL167
Sidescan | 168 | 146 | 525 | L168F1.DAT | SOL168
Sidescan | 168 | 146 | 645 | L168F1.DAT | EOL168; end of tape 45
Sidescan | 168 | 146 | 648 | L168F1.DAT | SOL169; start of tape 46
Sidescan | 169 | 146 | 659 | L169F1.DAT | Wire in/out
Sidescan | 169 | 146 | 747 | L169F1.DAT | Wire out
Sidescan | 169 | 146 | 824 | L169F1.DAT | Wire out entering HSV
Sidescan | 169 | 146 | 839 | L169F1.DAT | Wire in/0842 more wire
Sidescan | 169 | 146 | 900 | L169F1.DAT | EOL169-sea-state poor in cross-sea-will try N-S line
Sidescan | 170 | 146 | 902 | L170F1.DAT | SOL170
Sidescan | 170 | 146 | 1059 | L170F1.DAT | Hooked pot briefly
Sidescan | 170 | 146 | 1107 | L170F1.DAT | Wire in
Sidescan | 170 | 146 | 1115 | L170F1.DAT | Wire out
Sidescan | 170 | 146 | 1233 | L170F1.DAT | EOL170; pull gear and transit to Caven Pt. to wait out weather, examine watergun and replace radar.
Sidescan | 171 | 147 | 840 | L171F1.DAT | SOL171, return from Caven Pt to do HSV lines. Wind remains 15-20 but has come around to NE so heading into seas for lines.
Sidescan | 171 | 147 | 903 | L171F1.DAT | online; wire out
Sidescan | 171 | 147 | 915 | L171F1.DAT | wire in
Sidescan | 171 | 147 | 1000 | L171F1.DAT | HSV wire - out 1000, 1006, in 1013, 1014
Sidescan | 171 | 147 | 1053 | L171F1.DAT | EOL171
Sidescan | 172 | 147 | 1054 | L172F1.DAT | SOL172 (following sea)
Sidescan | 172 | 147 | 1130 | L172F1.DAT | Entering HSV - wire out at 1130, 1135 wire in at 1145,1148
Sidescan | 172 | 147 | 1218 | L172F1.DAT | EOL172, end of tape 46
Sidescan | 173 | 147 | 1221 | L173F1.DAT | SOL173, start tape 47
Sidescan | 173 | 147 | 1258 | L173F1.DAT | Entering HSV wire out at 1258, 1308, 1310, wire in at 1321, 1325, 1328
Sidescan | 173 | 147 | 1357 | L173F1.DAT | EOL173
Sidescan | 174 | 147 | 1401 | L174F1.DAT | SOL174
Sidescan | 174 | 147 | 1433 | L174F1.DAT | Entering HSV - wire out 1433, 1435, 1442, wire in 1450,1453,1458,1511
Sidescan | 174 | 147 | 1531 | L174F1.DAT | EOL174
Sidescan | 175 | 147 | 1532 | L175F1.DAT | SOL175
Sidescan | 175 | 147 | 1541 | L175F1.DAT | Wire out
Sidescan | 175 | 147 | 1606 | L175F1.DAT | Wire out
Sidescan | 175 | 147 | 1636 | L175F1.DAT | Wire in
Sidescan | 175 | 147 | 1701 | L175F1.DAT | EOL 175
Sidescan | 176 | 147 | 1702 | L176F1.DAT | SOL 176
Sidescan | 176 | 147 | 1731 | L176F1.DAT | Wire out
Sidescan | 176 | 147 | 1748 | L176F1.DAT | Wire in
Sidescan | 176 | 147 | 1753 | L176F1.DAT | Wire in
Sidescan | 176 | 147 | 1759 | L176F1.DAT | Wire in
Sidescan | 176 | 147 | 1806 | L176F1.DAT | Wire in
Sidescan | 176 | 147 | 1820 | L176F1.DAT | Wire in
Sidescan | 176 | 147 | 1824 | L176F1.DAT | EOL 176
Sidescan | 177 | 147 | 1826 | L177F1.DAT | SOL 177
Sidescan | 177 | 147 | 1905 | L177F1.DAT | Wire out
Sidescan | 177 | 147 | 1908 | L177F1.DAT | Wire out
Sidescan | 177 | 147 | 1923 | L177F1.DAT | Wire in
Sidescan | 177 | 147 | 1928 | L177F1.DAT | Wire in
Sidescan | 177 | 147 | 1947 | L177F1.DAT | EOL 177
Sidescan | 178 | 147 | 1948 | L178F1.DAT | SOL 178
Sidescan | 178 | 147 | 2019 | L178F1.DAT | Wire out
Sidescan | 178 | 147 | 2034 | L178F1.DAT | Wire in
Sidescan | 178 | 147 | 2111 | L178F1.DAT | Wire in
Sidescan | 178 | 147 | 2114 | L178F1.DAT | EOL 178
Sidescan | 179 | 147 | 2115 | L179F1.DAT | SOL 179
Sidescan | 179 | 147 | 2201 | L179F1.DAT | Wire out
Sidescan | 179 | 147 | 2239 | L179F1.DAT | EOL 179
Sidescan | 180 | 147 | 2240 | L180F1.DAT | SOL 180 - new tape in Isis #48
Sidescan | 180 | 147 | 2311 | L180F1.DAT | Wire out
Sidescan | 180 | 147 | 2319 | L180F1.DAT | WIre in
Sidescan | 180 | 147 | 2336 | L180F1.DAT | Fish to surface - hooked pot
Sidescan | 180 | 148 | 15 | L180F1.DAT | EOL 180
Sidescan | 181 | 148 | 16 | L181F1.DAT | SOL 181
Sidescan | 181 | 148 | 49 | L181F1.DAT | Wire out
Sidescan | 181 | 148 | 108 | L181F1.DAT | Wire out - heading into canyon
Sidescan | 181 | 148 | 112 | L181F1.DAT | Wire out
Sidescan | 181 | 148 | 125 | L181F1.DAT | WIre in - coming out of canyon
Sidescan | 181 | 148 | 132 | L181F1.DAT | Fish to surface - snagged a pot - pots heavy along the canyon walls
Sidescan | 181 | 148 | 218 | L181F1.DAT | EOL 181
Sidescan | 182 | 148 | 219 | L182F1.DAT | SOL 182
Sidescan | 182 | 148 | 404 | L182F1.DAT | EOL182; pulled fish -going to fill in southeastern area-too many pts in canyon to work at night-return at first light
Sidescan | 184 | 148 | 524 | L184F1.DAT | SOL184
Sidescan | 184 | 148 | 529 | L184F1.DAT | Wire out
Sidescan | 184 | 148 | 747 | L184F1.DAT | EOL184
Sidescan | 185 | 148 | 749 | L185F1.DAT | SOL185 - complete eastern edge of line 169
Sidescan | 185 | 148 | 854 | L185F1.DAT | EOL185
Sidescan | 186 | 148 | 856 | L186F1.DAT | SOL186 - transit line back to HSV daylight lines
Sidescan | 186 | 148 | 939 | L186F1.DAT | Wire out
Sidescan | 186 | 148 | 946 | L186F1.DAT | EOL186; end of tape 48
Sidescan | 187 | 148 | 950 | L187F1.DAT | SOL187 - start of tape 49 Back on HSV lines
Sidescan | 187 | 148 | 957 | L187F1.DAT | wire out
Sidescan | 187 | 148 | 1031 | L187F1.DAT | Entering HSV - wire out 1031,1038 wire in at 1045, 1050, 1100, 1110 bottom of valley shows extremely fine-scale sediment layering on floor in CHIRP record
Sidescan | 187 | 148 | 1122 | L187F1.DAT | EOL187
Sidescan | 188 | 148 | 1123 | L188F1.DAT | SOL188
Sidescan | 188 | 148 | 1141 | L188F1.DAT | Entering HSV - wire out 1141, 1203, 1211, wire in - 1219,1224
Sidescan | 188 | 148 | 1304 | L188F1.DAT | EOL188
Sidescan | 189 | 148 | 1305 | L189F1.DAT | SOL189
Sidescan | 189 | 148 | 1448 | L189F1.DAT | EOL189
Sidescan | 190 | 148 | 1450 | L190F1.DAT | SOL190
Sidescan | 190 | 148 | 1506 | L190F1.DAT | Entering HSV - wire out 1522,1533,1539,1544 wire in-1506,1550,1556
Sidescan | 190 | 148 | 1614 | L190F1.DAT | Wire in
Sidescan | 190 | 148 | 1635 | L190F1.DAT | EOL 190
Sidescan | 191 | 148 | 1636 | L191F1.DAT | SOL 191
Sidescan | 191 | 148 | 1704 | L191F1.DAT | Wire out
Sidescan | 191 | 148 | 1717 | L191F1.DAT | Wire out - heading into canyon
Sidescan | 191 | 148 | 1726 | L191F1.DAT | Wire in - heading out of canyon
Sidescan | 191 | 148 | 1814 | L191F1.DAT | EOL 191
Sidescan | 192 | 148 | 1815 | L192F1.DAT | SOL 192
Sidescan | 192 | 148 | 1858 | L192F1.DAT | Wire out
Sidescan | 192 | 148 | 1909 | L192F1.DAT | Wire out
Sidescan | 192 | 148 | 1932 | L192F1.DAT | Wire out
Sidescan | 192 | 148 | 1951 | L192F1.DAT | Wire out
Sidescan | 192 | 148 | 1959 | L192F1.DAT | EOL 192
Sidescan | 193 | 148 | 2000 | L193F1.DAT | Wire out
Sidescan | 193 | 148 | 2000 | L193F1.DAT | SOl 193
Sidescan | 193 | 148 | 2050 | L193F1.DAT | Wire in
Sidescan | 193 | 148 | 2113 | L193F1.DAT | Wire in
Sidescan | 193 | 148 | 2139 | L193F1.DAT | EOL 193
Sidescan | 194 | 148 | 2140 | L194F1.DAT | SOL 194
Sidescan | 194 | 148 | 2221 | L194F1.DAT | Wire out - heading into canyon
Sidescan | 194 | 148 | 2231 | L194F1.DAT | Wire out
Sidescan | 194 | 148 | 2249 | L194F1.DAT | Wire in
Sidescan | 194 | 148 | 2255 | L194F1.DAT | Wire in
Sidescan | 194 | 148 | 2317 | L194F1.DAT | EOL 194
Sidescan | 195 | 148 | 2318 | L195F1.DAT | SOL 195
Sidescan | 195 | 148 | 2323 | L195F1.DAT | Wire in
Sidescan | 195 | 148 | 2347 | L195F1.DAT | Wire in
Sidescan | 195 | 149 | 10 | L195F1.DAT | EOL 195
Sidescan | 196 | 149 | 11 | L196F1.DAT | SOL 196
Sidescan | 196 | 149 | 48 | L196F1.DAT | Wire up
Sidescan | 196 | 149 | 237 | L196F1.DAT | EOL 196
Sidescan | 197 | 149 | 239 | L197F1.DAT | SOL 197
Sidescan | 197 | 149 | 442 | L197F1.DAT | EOL197; end of tape 50
Sidescan | 198 | 149 | 444 | L198F1.DAT | SOL198; start of tape 51
Sidescan | 198 | 149 | 652 | L198F1.DAT | EOL198
Sidescan | 199 | 149 | 654 | L199F1.DAT | L199F1.DAT
Sidescan | 199 | 149 | 913 | L199F1.DAT | L199F1.DAT
Sidescan | 200 | 149 | 914 | L200F1.DAT | SOL200; transit line to fill last line in Corps mosaic
Sidescan | 200 | 149 | 943 | L200F1.DAT | EOL200
Sidescan | 201 | 149 | 945 | L201F1.DAT | SOL201; fill in line of Corps mosaic
Sidescan | 201 | 149 | 953 | L201F1.DAT | Entering HSV - wire out 0953,1038,1045 wire in 1052, 1054,1100
Sidescan | 202 | 149 | 1149 | L202F1.DAT | SOL202, transit to HSV lines
Sidescan | 202 | 149 | 1256 | L202F1.DAT | EOL202; end of tape 51
Sidescan | 203 | 149 | 1259 | L203F1.DAT | SOL203; start of tape 52
Sidescan | 203 | 149 | 1346 | L203F1.DAT | Entering HSV - wire out 1346,1357,1410 wire in - 1414,1420
Sidescan | 203 | 149 | 1508 | L203F1.DAT | EOL203; sea-state increasing
Sidescan | 204 | 149 | 1510 | L204F1.DAT | SOL204
Sidescan | 204 | 149 | 1548 | L204F1.DAT | Moving offline to avoid large wreck
Sidescan | 204 | 149 | 1650 | L204F1.DAT | EOL 204 - End of cruise - 25 knt winds out of east - 25 expected out of north for next 2 days - Gear up - heading into Caven Pt.
Water Gun | 1 | 123 | 2310 |  | SOL 1. Collecting dip lines analog.
Water Gun | 1 | 123 | 2351 |  | While working on the XSEISMIC acquisition system, changed filtering on analog watergun record. Noticed at 0018z JD124.
Water Gun | 1 | 124 | 125 |  | Shut down Boomer and Watergun for 4 min. to switch power line to boomer unit (isolate the Geopulse).
Water Gun | 1 | 124 | 134 |  | Watergun and Boomer back on. Trying to see if we can get MUDSEIS back on. Analog Watergun record is a mess.....mostly self-inflicted.
Water Gun | 2 | 124 | 235 |  | End Line 1 Start Line 2
Water Gun | 3 | 124 | 311 |  | End Line 2. Start Line 3.
Water Gun | 3 | 124 | 440 | l3f1.dat | change file to l3f1.dat
Water Gun | 3 | 124 | 638 |  | end of line 3
Water Gun | 4 | 124 | 640 |  | start of line 4
Water Gun | 4 | 124 | 708 |  | end of line 4
Water Gun | 5 | 124 | 709 |  | start of line 5
Water Gun | 5 | 124 | 1026 |  | end of line 5
Water Gun | 6 | 124 | 1028 |  | start of line 6
Water Gun | 6 | 124 | 1229 |  | end of line 6 slow to deploy sidescan fish
Water Gun | 7 | 124 | 1254 |  | start of line 7 scale 0-.5s
Water Gun | 7 | 124 | 1412 |  | fault on watergun record and geopulse
Water Gun | 9 | 124 | 1437 |  | end of line 8 start of line 9 rerun of line 7
Water Gun | 7 | 124 | 1450 |  | end of line 7 testing sidescan by heading south
Water Gun | 8 | 124 | 1450 |  | start of line 8 sidescan test
Water Gun | 9 | 124 | 1825 |  | End Line 9. Shut down while servicing the sidescan.
Water Gun | 10 | 124 | 2118 |  | Start Line 10. ALL SYSTEMS ARE ON EXEPT THE 3.5 KHZ.
Water Gun | 10 | 124 | 2326 |  | End Line 10. Run south to test the sidescan in high bs area.
Water Gun | 11 | 125 | 5 |  | Start line 11
Water Gun | 12 | 125 | 135 |  | End Line 11. Start Line 12.
Water Gun | 12 | 125 | 400 |  | Veering off course to avoid lobster pots.
Water Gun | 12 | 125 | 415 |  | Having probs with filter settings on MASSCOMP and it shuts down the watergun analog record.
Water Gun | 12 | 125 | 429 |  | Watergun recorder back on line.
Water Gun | 12 | 125 | 505 |  | data is trash
Water Gun | 13 | 125 | 518 |  | end of line 12/start of line 13 record filter reset
Water Gun | 13 | 125 | 928 |  | end of line 13. still collecting data testing filter settings
Water Gun | 13 | 125 | 955 |  | change course 180 degrees. still testing masscomp
Water Gun | 14 | 125 | 1006 |  | start of line 14
Water Gun | 14 | 125 | 1349 |  | watergun data died no filter then no gain
Water Gun | 14 | 125 | 1400 |  | watergun record back on
Water Gun | 15 | 125 | 1410 |  | end of line 14 start of line 15
Water Gun | 15 | 125 | 1419 |  | new streamer for watergun using the iti streamer
Water Gun | 15 | 125 | 1424 |  | watergun data trash looks like filter went bad again or maybe new streamer is is too short
Water Gun | 15 | 125 | 1513 |  | changing amplifiers on the watergun. taking it off the masscomp
Water Gun | 15 | 125 | 1528 |  | Watergun running on analog ONLY now. Dsiconnected MASSCOMP from line. Filters are 100 & 1000. back on teledyn streamer
Water Gun | 15 | 125 | 1800 |  | End Line 15.
Water Gun | 16 | 125 | 1816 |  | Start Line 16 (analog only)
Water Gun | 16 | 125 | 2159 |  | End Line 16.
Water Gun | 17 | 125 | 2205 |  | Start Line 17
Water Gun | 17 | 126 | 20 |  | Changed low cut filter to 70 Hz (analog recoreder)
Water Gun | 17 | 126 | 154 |  | End Line 17.
Water Gun | 18 | 126 | 200 |  | Start Line 18.
Water Gun | 18 | 126 | 557 |  | end of line 18. slaved watergun to geopulse trigger
Water Gun | 19 | 126 | 721 |  | start of line 19
Water Gun | 20 | 126 | 1131 |  | end of line 19 start of line 20
Water Gun | 20 | 126 | 1149 |  | system off for a few minutes guns misfiring
Water Gun | 20 | 126 | 1159 |  | guns on again 3 triggers boxes are bad
Water Gun | 20 | 126 | 1249 |  | end of line 20 circling to rerun line 20
Water Gun | 21 | 126 | 1317 |  | start of line 21. trigger problems recorder stop only for a minute. rerun of end of line 20
Water Gun | 21 | 126 | 1340 |  | end of line 21. circling back again
Water Gun | 22 | 126 | 1358 | L22F1.DAT | SOL 22RERUN OF LINES 20 AND 21. RECORDING ON MASSCOMP START OF TAPE1 START OF FILE L22F1.DAT
Water Gun | 22 | 126 | 1643 | L22F1.DAT | MASSCOMP BOMBED. There was no entry for when we started to record watergun using XSEISMIC.
Water Gun | 22 | 126 | 1648 |  | End Line
Water Gun | 23 | 126 | 1653 | L23F1.DAT | START LINE 23
Water Gun | 23 | 126 | 1800 | L23F1.DAT | MASSCOMP OFFLINE.
Water Gun | 23 | 126 | 1802 | L23F2.DAT | MASSCOMP BACK ON LINE.
Water Gun | 24 | 126 | 2054 | L24F1.DAT | END LINE 23. START LINE 24
Water Gun | 24 | 127 | 12 |  | Getting interference on Airgun analog record. Recorder malfunctioning. Lost Channel 1 on XSEISMICS.
Water Gun | 24 | 127 | 18 |  | Recorder back on and XSEISMICS back on.
Water Gun | 25 | 127 | 55 | L25F1.DAT | End Line 24/ Start Line 25
Water Gun | 26 | 127 | 437 | L26F1.DAT | END OF LINE 25 START OF LINE 26
Water Gun | 27 | 127 | 816 | l27f1.dat | end of line 26 start of line 27 start file l27f1.dat
Water Gun | 28 | 127 | 1212 | l28f1.dat | end of line 27 start of line 28 start of file l28f1.dat
Water Gun | 29 | 127 | 1530 | l29f1.dat | end of line 28 start of line 29 start of file l29f1.dat
Water Gun | 29 | 127 | 1712 | L29F2.DAT | FILE CHANGE ON MUDSEIS.
Water Gun | 29 | 127 | 1824 | L29F2.dat | XSEISMIC Down. Ran out of file space (pilot error. Reboot and Change tape. {{{{NOTE: There is a question that there may be data on the other tape drive. We pulled it and labeled in XSEISMIC Tape 2}}}
Water Gun | 29 | 127 | 1831 | L29f3.dat | New Tape. XSEISMIC up.
Water Gun | 29 | 127 | 1956 | L29F1.dat | End Line. End File. Transit to Fire Island.
Water Gun | 30 | 128 | 38 | L30F1.DAT | Start Line 30 (nearshore). Record on XSONAR)
Water Gun | 31 | 128 | 152 | L31f1.DAT | End Line 30. Start Line 31.
Water Gun | 31 | 128 | 305 | L31F1.DAT | End Line 31.
Water Gun | 32 | 128 | 334 | L32F1.DAT | Start Line 32. This is approx 3 km west of the study area.
Water Gun | 33 | 128 | 509 | l33f1.dat | end of line 32 start of line 33 start of file l33f1.dat
Water Gun | 34 | 128 | 620 | l34f1.dat | end of line 33 start of line 34 start of file l34f1.dat
Water Gun | 35 | 128 | 732 | l35f1.dat | end of line 34 start of line 35 start of file l35f1.dat
Water Gun | 36 | 128 | 844 | l36f1.dat | end of line 35 start of line 36. start of tape 4 start of file l36f1.dat exact time of end of line unknown nav crashed at the end of line
Water Gun | 37 | 128 | 1005 | l37f1.dat | end of line 36 start of line 37. change file to l37f1.dat. pilot error system down for start of line
Water Gun | 38 | 128 | 1059 | l38f1.dat | end of line 37 start of line 38. change file to l38f1.dat
Water Gun | 39 | 128 | 1223 | l39f1.dat | end of line 38 start of line 39. start of file l39f1.dat
Water Gun | 39 | 128 | 1258 | l39f1.dat | h2ogun paper record turned to 60hz trash
Water Gun | 39 | 128 | 1322 | l39f1.dat | back on
Water Gun | 40 | 128 | 1322 | l40f1.dat | end of line 39 start of line 40 and file l40f1.dat
Water Gun | 40 | 128 | 1440 | L41F1.DAT | END OF LINE 40 START OF LINE 41 AND START OF FILE L41F1.DAT
Water Gun | 41 | 128 | 1457 | L41F1.DAT | H2O GUN OFF TO RECONFIGURE THINGS TRYING TO ELIMINATE LOW FREQ NOISE
Water Gun | 41 | 128 | 1530 | L41F2.DAT | WATERGUN XSEISMICS ARE BACK ON. RECONFIGURE THE SETUP. Problems continue with the channels swapping.
Water Gun | 42 | 128 | 1541 | L42F1.DAT | End Line 41/Start Line 42
Water Gun | 43 | 128 | 1655 | L43F1.DAT | End Line 42/Start 43. End Roll 1. Change Roll on analog.
Water Gun | 44 | 128 | 1805 | L44F1.DAT | End Line 43/Start Line 44. End Tape 4.....Start New Tape 5 on XSEISMIC. Having a problem booting XSEISMIC.
Water Gun | 45 | 128 | 1917 | L45F1.DAT | End Line 44/Start Line 45
Water Gun | 46 | 128 | 2029 | L46F1.DAT | End Line 45/Start Line 46
Water Gun | 46 | 128 | 2135 | L46F1.DAT | Power Failure. End File L46F1.DAT
Water Gun | 46 | 128 | 2149 | L46F2.DAT | Back on line, finish Line 46.
Water Gun | 47 | 128 | 2206 | L47F1.DAT | END LINE 46/ START LINE 47.
Water Gun | 48 | 128 | 2310 | L48F1.DAT | END LINE 47/START LINE 48.
Water Gun | 48 | 129 | 13 | L48F1.DAT | END LINE 48. END FILE. POWER FAILURE.
Water Gun | 49 | 129 | 26 | L49F1.DAT | START LINE 49.
Water Gun | 50 | 129 | 121 | L50 F1.DAT | END LINE 49/START LINE 50. Missed the beginning of the line. Circling and trying again. The "true" start of the line will be L50F2.DAT.
Water Gun | 50 | 129 | 139 | L50F2.DAT | Start Line 50 (2nd try).
Water Gun | 51 | 129 | 243 | L51F1.DAT | END LINE 50. START LINE 51.
Water Gun | 52 | 129 | 352 | l52f1.dat | end of line 51 start of line 52 start of file l52f1.dat
Water Gun | 52 | 129 | 503 | l52f1.dat | end of line 52 transit to repeat of the data gap on line 32 no data going to tape just paper record
Water Gun | 53 | 129 | 527 | l53f1.dat | start of line 53. start of file l53f1.dat. this is a repeat of the data gap on line 32
Water Gun | 53 | 129 | 603 | l53f1.dat | end of line 53. transit to tie line 54. no data on tape just paper record.
Water Gun | 54 | 129 | 637 | l54f1.dat | start of line 54. start file l54f1.dat. first tie line in the microscopic zone
Water Gun | 55 | 129 | 703 | l55f1.dat | end of line 54 start of line 55
Water Gun | 56 | 129 | 740 | l56f1.dat | end of line 55 start of line 56. start of tape l56f1.dat
Water Gun | 57 | 129 | 812 | l57f1.dat | data looks bad.
Water Gun | 57 | 129 | 812 | l57f1.dat | end of line 56 start of line 57
Water Gun | 57 | 129 | 824 | l57f1.dat | changed gain to 90db something is still wrong
Water Gun | 57 | 129 | 829 | l57f1.dat | gain back to normal found loose wire record looks normal again
Water Gun | 58 | 129 | 851 | l58f1.dat | end of line 57 start of line 58 masscomp died when i hit record. paper record is faint also. can't seem to bring up xsiesmic
Water Gun | 58 | 129 | 901 | l58f1.dat | masscomp restarted xsiesmics up and running
Water Gun | 59 | 129 | 927 | l59f1.dat | end of line 58 start of line 59
Water Gun | 60 | 129 | 1006 | l60f1.dat | end of line 59 start of line 60
Water Gun | 60 | 129 | 1040 | l60f1.dat | end of line 60 transit to southern boundry of main survey area. end of tape 5
Water Gun | 0 | 129 | 1408 |  | gun back in the water
Water Gun | 61 | 129 | 1422 | l61f1.dat | start of line 61. start of tape 6. Teledyne Streamer in only.
Water Gun | 61 | 129 | 1438 | L61F1.DAT | ITI Streamer in Water. Less sensitive than Teledyne, however, less noisy. NOTE: we're running in a following sea causing the streamer to sit on the surface (even though we're running at 4 kts max)
Water Gun | 61 | 129 | 1726 | L61F1.DAT | Bumped up gain to 6db on Channel 2 (pre-filter gain).
Water Gun | 61 | 129 | 1755 | L61F1.DAT | End Line 61.
Water Gun | 62 | 129 | 1801 | L62F1.DAT | Start Line 62.
Water Gun | 63 | 129 | 2202 | L63F1.DAT | End Line 62/Start Line 63.
Water Gun | 64 | 130 | 108 | L64F1.DAT | Start Line 64.
Water Gun | 63 | 130 | 120 | L63F1.DAT | End Line 63.
Water Gun | 65 | 130 | 427 | L65F1.DAT | END OF LINE 64 START OF LINE 65 RECORDING DELAY SHAWN BRAIN FART
Water Gun | 66 | 130 | 653 | L66F1.DAT | END OF LINE 65 START OF LINE 66
Water Gun | 67 | 130 | 950 | L67F1.DAT | END OF LINE 66 START OF LINE 67
Water Gun | 67 | 130 | 1239 | L67F1.DAT | MASSCOMP DIED
Water Gun | 67 | 130 | 1255 | L67F2.DAT | MASSCOMP UP FILE L67F2.DAT
Water Gun | 68 | 130 | 1405 | L68F2.DAT | END OF LINE 67 START OF LINE 68 FILE IS L68F2DAT
Water Gun | 68 | 130 | 1504 | L68F2.DAT | XSEISMIC DISPLAY ACTING UP. HAS NOT UPDATED FOR THE PAST HOUR....HOWEVER, IT APPEARS THAT DATA IS GOING TO TAPE? REBOOT.
Water Gun | 68 | 130 | 1505 | L68F4.DAT | Start new file. Still having problems.
Water Gun | 69 | 130 | 1513 | L68F4.DAT | End Line 68/Start Line 69
Water Gun | 70 | 130 | 1553 | l70f1.dat | end of line 69 start of line 70
Water Gun | 71 | 130 | 1734 | L71F1.DAT | End Line 70/Start Line 71.
Water Gun | 72 | 130 | 1912 | L72F1.DAT | End Line 71/Start Line 72.
Water Gun | 73 | 130 | 2046 | L73F1.DAT | End Line 73/Start Line74.
Water Gun | 74 | 131 | 246 | L74F1.DAT | END OF LINE
Water Gun | 75 | 131 | 250 | L75F1.DAT | START OF LINE
Water Gun | 75 | 131 | 424 | L75F1.DAT | FILTER PROBLEM WITH RECORDAND RECORDED DATA
Water Gun | 75 | 131 | 528 | L75F1.DAT | END OF LINE 75 END OF TAPE 6
Water Gun | 76 | 131 | 533 | L76F1.DAT | START OF LINE 76
Water Gun | 77 | 131 | 818 | L77F1.DAT | END OF LINE 76 START OF LINE 77
Water Gun | 78 | 131 | 1248 | L78F2.DAT | END OF LINE 77 START OF LINE 78
Water Gun | 79 | 131 | 1436 | L79F1.DAT | END OF LINE 78 START OF LINE 79
Water Gun | 80 | 131 | 1616 | L80F1.DAT | End Line 79/Start Line 80. Noticed that the gun is beginning to misfire.
Water Gun | 80 | 131 | 1712 | L80F1.DAT | Watergun harness broke. Pull gun onboard.
Water Gun | 80 | 131 | 1756 | L80F1.DAT | Watergun back in water. Slow ship to 2 kts.
Water Gun | 80 | 131 | 1801 | L80F3.DAT | Watergun back on line. XSESIMICS back on line. Unsure why we are on L80F3.DAT rather than F2???
Water Gun | 81 | 131 | 2042 | L81F1.DAT | End Line 80/Start Line 81.
Water Gun | 81 | 131 | 2233 | L81F2.DAT | File Change on XSEISMICS. Trying to get the "ENHANCE" window open.....reboot the MASSCOMP.
Water Gun | 82 | 131 | 2341 | L82F1.DAT | End Line 81/Start Line 82.
Water Gun | 82 | 132 | 10 | L82F1.DAT | End Line 82. Seas to high. Winds picking up and small craft warnings out. Head for Caven Point to pick up the Nav Gear and let this weather pass.
Water Gun | 83 | 134 | 1640 | L83F1.DAT | Start Line 83. Filters set on 40-1000.
Water Gun | 83 | 134 | 1852 | L83F1.DAT | End Line 83.
Water Gun | 84 | 134 | 1907 | L84F1.DAT | Start Line 84.
Water Gun | 85 | 134 | 2318 | L85F1.DAT | End Line 84/Start Line 85.
Water Gun | 85 | 135 | 214 | L85F1.DAT | End Line 85.
Water Gun | 86 | 135 | 216 | L28F1.DAT | Start Line 86.
Water Gun | 87 | 135 | 516 | l87f1.DAT | END OF LINE 86 START OF LINE 87
Water Gun | 88 | 135 | 810 | L88F1.DAT | END OF LINE 87 START OF LINE 88
Water Gun | 88 | 135 | 1053 | L88F1.DAT | SEGMENTATION FAULT CORE DUMP ERROR
Water Gun | 89 | 135 | 1100 | L89F1.DAT | END OF LINE 88 START OF LINE 89 START TAPE 9
Water Gun | 89 | 135 | 1118 | L89F1.DAT | COMPRESSOR PROBLEM (NOT MAKING ENOUGH HIGH PRESSURE) STOPPED RECORDING DATA
Water Gun | 89 | 135 | 1319 | L89F2.DAT | GUN BACK ON COMPRESSOR FIXED
Water Gun | 89 | 135 | 1329 | L89F2.DAT | GUN OFF COMPRESSOR PROBLEM
Water Gun | 89 | 135 | 1450 | L89F3.DAT | GUN ON
Water Gun | 90 | 135 | 1522 | L90F1.DAT | END OF LINE 89 START OF LINE 90
Water Gun | 91 | 135 | 1706 | L91F1.DAT | End Line 90/Start line 91
Water Gun | 92 | 135 | 1843 | L92F1.DAT | End Line 91/Start Line 92
Water Gun | 93 | 135 | 2026 | L93F1.DAT | End Line 92/Start Line 93.
Water Gun | 93 | 135 | 2115 | L93F1.DAT | END FILE. SNAGGED POT.
Water Gun | 93 | 135 | 2120 | L93F2.DAT | RESTART XSEISMICS. NEW FILE.
Water Gun | 93 | 135 | 2211 | L93F2.DAT | End Line. End Tape. Pull gear and head to Caven Point.
Water Gun | 95 | 137 | 1339 |  | Gear in water. Proceeding to line 95. No line 94
Water Gun | 95 | 137 | 1408 | L95F1.DAT | SOL95, sea-state poor
Water Gun | 95 | 137 | 1513 | L59F1.DAT | Stopped line due to weather. Transit to Caven Pt.
Water Gun | 95 | 138 | 1312 | L59F2.DAT | Redo of line 95; SOL95, 4-5 ft swell
Water Gun | 95 | 138 | 1327 | L95F2.DAT | Turning online, Fish In
Water Gun | 95 | 138 | 1717 | L95F2.DAT | EOL 95
Water Gun | 96 | 138 | 1719 | L96F1.DAT | SOL 96
Water Gun | 96 | 138 | 2005 | L96F1.DAT | xseismics core dump - trying to restart
Water Gun | 96 | 138 | 2042 | L96F1.DAT | xseismics still down...EOL 96
Water Gun | 97 | 138 | 2043 | L97F1.DAT | SOL 97 - xseismics up and running!!
Water Gun | 98 | 139 | 244 | L98F1.DAT | EOL98
Water Gun | 99 | 139 | 248 | L99F1.DAT | SOL 99
Water Gun | 99 | 139 | 543 | L99F1.DAT | EOL99
Water Gun | 100 | 139 | 545 | L100F1.DAT | SOL100
Water Gun | 100 | 139 | 837 | L100F1.DAT | EOL100
Water Gun | 101 | 139 | 839 | L101F1.DAT | SOL101
Water Gun | 101 | 139 | 1045 | L101F1.DAT | Disk file for line lost from beginning. Now on disk. File exists on tape but not disk.
Water Gun | 101 | 139 | 1309 | L101F1.DAT | EOL
Water Gun | 102 | 139 | 1313 | L102F1.DAT | SOL102
Water Gun | 102 | 139 | 1504 | L102F1.DAT | EOL102
Water Gun | 103 | 139 | 1505 | L103F1.DAT | SOL103
Water Gun | 103 | 139 | 1645 | L103F1.DAT | EOL 103
Water Gun | 104 | 139 | 1646 | L104F1.DAT | SOL 104
Water Gun | 104 | 139 | 1649 | L104F1.DAT | xseismics reboot - new tape in
Water Gun | 104 | 139 | 1700 | L104F1.DAT | xseismics ok
Water Gun | 104 | 139 | 1814 | L104F1.DAT | EOL 104
Water Gun | 105 | 139 | 1816 | L105F1.DAT | SOL 105
Water Gun | 105 | 139 | 1942 | L105F1.DAT | EOL 105
Water Gun | 106 | 139 | 1943 | L106F1.DAT | SOL 106
Water Gun | 106 | 139 | 2357 | L106F1.DAT | EOL 106
Water Gun | 107 | 140 | 0 | L107F1.DAT | SOL 107 - Julian Day not advanced - still reads 139
Water Gun | 107 | 140 | 130 | L107F1.DAT | EPC recorder froze - lost few minutes of data - back on line
Water Gun | 107 | 140 | 208 | L107F1.DAT | EPC down again - lights are flickering in the lab - could be causing EPC failures
Water Gun | 107 | 140 | 209 | L107F1.DAT | EPC up and running
Water Gun | 107 | 140 | 306 | L107F1.DAT | EOL 107
Water Gun | 108 | 140 | 307 | L108F1.DAT | SOL 108 - Julian Day not advanced - still reads 139
Water Gun | 108 | 140 | 606 | L108F1.DAT | EOL108
Water Gun | 109 | 140 | 609 | L109F1.DAT | SOL109
Water Gun | 109 | 140 | 900 | L109F1.DAT | EOL109
Water Gun | 110 | 140 | 903 | L110F1.DAT | SOL110
Water Gun | 110 | 140 | 1148 | L110F1.DAT | EOL110
Water Gun | 111 | 140 | 1149 | L111F1.DAT | SOL111
Water Gun | 111 | 140 | 1436 | L111.DAT | WATERGUN down, End of tape 12
Water Gun | 112 | 140 | 1502 | L112F1.DAT | Watergun taping (SOL112)
Water Gun | 112 | 140 | 1759 | L112F1.DAT | Ran ~500 m past end of line - brought up watergun to check bolts on float. All looks good.
Water Gun | 112 | 140 | 1800 | L112F1.DAT | EOL 112
Water Gun | 113 | 140 | 1801 | L113F1.DAT | SOL 113
Water Gun | 113 | 140 | 2045 | L113F1.DAT | EOL 113
Water Gun | 114 | 140 | 2046 | L114F1.DAT | SOL 114
Water Gun | 114 | 140 | 2339 | L114F1.DAT | EOL 114
Water Gun | 115 | 140 | 2340 | L115F1.DAT | SOL 115
Water Gun | 116 | 141 | 2026 | L116F1.DAT | SOL 116
Water Gun | 116 | 142 | 29 | L116F1.DAT | EOL 116
Water Gun | 117 | 142 | 31 | L117F1.DAT | SOL 117
Water Gun | 117 | 142 | 336 | L117F1.DAT | EOL 117
Water Gun | 118 | 142 | 338 | L118F1.DAT | SOL 118
Water Gun | 118 | 142 | 626 | L118F1.DAT | EOL118
Water Gun | 119 | 142 | 628 | L119F1.DAT | SOL119
Water Gun | 119 | 142 | 742 | L119F1.DAT | Watergun not firing for about 1 ping in 10, temporarily shutdown until 0744
Water Gun | 119 | 142 | 1043 | L119F1.DAT | EOL119
Water Gun | 120 | 142 | 1044 | L120F1.DAT | SOL120
Water Gun | 120 | 142 | 1115 | L120F1.DAT | EOL120
Water Gun | 121 | 142 | 1116 | L121F1.DAT | SOL121
Water Gun | 121 | 142 | 1240 | L121F1.DAT | EOL121
Water Gun | 122 | 142 | 1241 | L122F1.DAT | SOL122
Water Gun | 122 | 142 | 1416 | L122F1.DAT | EOL122
Water Gun | 123 | 142 | 1417 | L123F1.DAT | SOL123
Water Gun | 123 | 142 | 1540 | L123F1.DAT | Both this and previous line show a fault below the eastern side of the HSV (controlling valley location?)
Water Gun | 123 | 142 | 1553 | L123F1.DAT | EOL123
Water Gun | 124 | 142 | 1554 | L124F1.DAT | SOL124
Water Gun | 124 | 142 | 1726 | L124F1.DAT | EOL 124
Water Gun | 125 | 142 | 1728 | L125F1.DAT | SOL 125
Water Gun | 125 | 142 | 1858 | L125F1.DAT | EOL 125
Water Gun | 126 | 142 | 1859 | L126F1.DAT | SOL 126
Water Gun | 126 | 142 | 2026 | L126F1.DAT | EOL 126
Water Gun | 127 | 142 | 2028 | L127F1.DAT | SOL 127 (Transit line)
Water Gun | 127 | 142 | 2047 | L127F1.DAT | EOL 127
Water Gun | 128 | 142 | 2048 | L128F1.DAT | SOL 128 (File recorded as L1287F1.DAT - within xseismics)
Water Gun | 128 | 143 | 56 | L128F1.DAT | EOL 128
Water Gun | 129 | 143 | 59 | L129F1.DAT | SOL 129
Water Gun | 129 | 143 | 153 | L129F1.DAT | EOL 129
Water Gun | 130 | 143 | 155 | L130F1.DAT | SOL 130
Water Gun | 130 | 143 | 228 | L130F1.DAT | xseismics down
Water Gun | 130 | 143 | 232 | L130F2.DAT | xseismics up - down again
Water Gun | 130 | 143 | 247 | L130F3.DAT | EOL 130 (xseismics was down for the last 10 minutes of Line 130. Tried to restart, creating files L130F2, and L130F3. Only about 2 shots per file.
Water Gun | 131 | 143 | 248 | L131F1.DAT | SOL 131 (xseismics up and running)
Water Gun | 131 | 143 | 314 | L131F1.DAT | Gains on channel 1 are periodically going down. Gains low - washes out record; difficult to read.
Water Gun | 131 | 143 | 425 | L131F1.DAT | Discovered no disk file activated on line. Taped data only exists. Record degraded considerably. Will take off line at first light.
Water Gun | 131 | 143 | 427 | L131F1.DAT | EOL131
Water Gun | 132 | 143 | 428 | L132F1.DAT | SOL132
Water Gun | 132 | 143 | 450 | L132F1.DAT | Compressor shut down temporarily - not building sufficient pressure
Water Gun | 132 | 143 | 457 | L132F1.DAT | Slowing and pulling watergun-not sealing so compressor not working to full pressure. Will break off N-S lines until ready-adding to S end of mosaic remainder of night
Water Gun | 135 | 143 | 1426 | L135F1.DAT | Watergun brought back up after rebuild
Water Gun | 135 | 143 | 1546 | L135F1.DAT | EOL135
Water Gun | 136 | 143 | 1547 | L136F1.DAT | SOL136
Water Gun | 136 | 143 | 1742 | L136F2.DAT | EOL 136
Water Gun | 137 | 143 | 1743 | L137F1.DAT | SOL 137
Water Gun | 137 | 143 | 1920 | L137F1.DAT | EOL 137
Water Gun | 138 | 143 | 1922 | L138F1.DAT | SOL 138
Water Gun | 138 | 143 | 2103 | L138F1.DAT | EOL 138
Water Gun | 139 | 143 | 2104 | L139F1.DAT | SOL 139 - xseismics down
Water Gun | 139 | 143 | 2147 | L139F1.DAT | gun down. change trigger boxes
Water Gun |  | 143 | 2149 |  | gun back on line
Water Gun | 139 | 143 | 2241 | L139F1.DAT | EOL 139
Water Gun | 140 | 143 | 2242 | L140F1.DAT | SOL 140
Water Gun | 140 | 144 | 18 | L140F1.DAT | EOL 140
Water Gun | 141 | 144 | 20 | L141F1.DAT | SOL 141
Water Gun | 141 | 144 | 203 | L141F1.DAT | EOL 141
Water Gun | 142 | 144 | 205 | L142F1.DAT | SOL 142
Water Gun | 142 | 144 | 345 | L142F1.DAT | EOL 142
Water Gun | 143 | 144 | 346 | L143F1.DAT | SOL 143
Water Gun | 143 | 144 | 421 | L143F1.DAT | Watergun has begun misfiring again
Water Gun | 143 | 144 | 440 | L143F1.DAT | Watergun pulled - leaking
Water Gun | 147 | 144 | 1054 | L147F1.DAT | SOL147; Testing watergun (recording) with only small streamer in water
Water Gun | 147 | 144 | 1124 | L147F1.DAT | End of watergun test-more repair needed-recorded as L146F1
Water Gun | 147 | 144 | 1219 | L147F1.DAT | Begin recording of watergun test again-short streamer only
Water Gun | 147 | 144 | 1231 | L147F1.DAT | Large streamer in-printer online
Water Gun | 147 | 144 | 1242 | L147F1.DAT | EOL147
Water Gun | 148 | 144 | 1243 | L148F1.DAT | SOL148
Water Gun | 148 | 144 | 1429 | L148F1.DAT | EOL148
Water Gun | 149 | 144 | 1431 | L149F1.DAT | SOL149
Water Gun | 149 | 144 | 1608 | L149F1.DAT | EOL 149
Water Gun | 150 | 144 | 1610 | L150F1.DAT | SOL 150
Water Gun | 150 | 144 | 1728 | L150F1.DAT | xseismics - gain down - hard copy not printing - off for ~15 minutes
Water Gun | 150 | 144 | 1740 | L150F1.DAT | EOL 150
Water Gun | 151 | 144 | 1741 | L151F1.DAT | SOL 151
Water Gun | 151 | 144 | 1851 | L151F1.DAT | EOL 151
Water Gun | 152 | 144 | 1852 | L152F1.DAT | SOL 152
Water Gun | 153 | 144 | 2019 | L153F1.DAT | SOL 153
Water Gun | 152 | 144 | 2138 | L152F1.DAT | EOL 152
Water Gun | 153 | 144 | 2138 | L153F1.DAT | EOL 153
Water Gun | 154 | 144 | 2139 | L154F1.DAT | SOL 154
Water Gun | 154 | 144 | 2255 | L154F1.DAT | EOL 154
Water Gun | 155 | 144 | 2256 | L155F1.DAT | SOL 155
Water Gun | 155 | 145 | 9 | L155F1.DAT | EOL 155
Water Gun | 156 | 145 | 11 | L156F1.DAT | SOL 156
Water Gun | 156 | 145 | 132 | L156F1.DAT | EOL 156
Water Gun | 157 | 145 | 133 | L157F1.DAT | SOL 157 - xseismics down
Water Gun | 157 | 145 | 135 | L157F2.DAT | xseismics up and running
Water Gun | 157 | 145 | 246 | L157F1.DAT | EOL 157
Water Gun | 158 | 145 | 1327 | L158F1.DAT | SOL158, new tape #15
Water Gun | 158 | 145 | 1446 | L158F1.DAT | EOL158
Water Gun | 159 | 145 | 1458 | L159F1.DAT | SOL159
Water Gun | 159 | 145 | 1701 | L159F1.DAT | EOL 159
Water Gun | 160 | 145 | 1702 | L160F1.DAT | SOL 160
Water Gun | 160 | 145 | 1721 | L160F1.DAT | EOL 160
Water Gun | 161 | 145 | 1722 | L161F1.DAT | SOL 161
Water Gun | 161 | 145 | 1940 | L161F1.DAT | EOL 161
Water Gun | 162 | 145 | 1941 | L162F1.DAT | SOL 162
Water Gun | 162 | 145 | 2113 | L162F1.DAT | EOL 162
Water Gun | 163 | 145 | 2114 | L163F1.DAT | SOL 163
Water Gun | 163 | 145 | 2238 | L163F1.DAT | EOL 163
Water Gun | 164 | 145 | 2240 | L164F1.DAT | SOL 164
Water Gun | 164 | 146 | 20 | L164F1.DAT | EOL 164
Water Gun | 165 | 146 | 21 | L165F1.DAT | SOL 165
Water Gun | 165 | 146 | 242 | L165F1.DAT | EOL 165
Water Gun | 166 | 146 | 243 | L166F1.DAT | SOL 166
Water Gun | 166 | 146 | 425 | L166F1.DAT | EOL166
Water Gun | 167 | 146 | 427 | L167F1.DAT | SOL167
Water Gun | 167 | 146 | 524 | L167F1.DAT | EOL167
Water Gun | 168 | 146 | 525 | L168F1.DAT | SOL168
Water Gun | 168 | 146 | 540 | L168F1.DAT | Watergun misfiring-will keep to line end to finish dip lines
Water Gun | 168 | 146 | 644 | L168F1.DAT | Watergun not misfiring anymore(?)
Water Gun | 168 | 146 | 645 | L168F1.DAT | EOL168
Water Gun | 169 | 146 | 648 | L169F1.DAT | SOL169
Water Gun | 169 | 146 | 900 | L169F1.DAT | EOL169
Water Gun | 170 | 146 | 902 | L170F1.DAT | SOL170
Water Gun | 170 | 146 | 1057 | L170F1.DAT | Watergun off to test for leak for 2 min
Water Gun | 170 | 146 | 1233 | L170F1.DAT | EOL170
Water Gun | 171 | 147 | 840 | L171F1.DAT | SOL171, lead weights on large streamer moved from inactive section forward of hydrophones to the hydrophone section. Producing less water column/bottom noise
Water Gun | 171 | 147 | 1053 | L171F1.DAT | EOL171
Water Gun | 172 | 147 | 1054 | L172F1.DAT | SOL172
Water Gun | 172 | 147 | 1218 | L172F1.DAT | EOL172
Water Gun | 173 | 147 | 1221 | L173F1.DAT | SOL173
Water Gun | 173 | 147 | 1357 | L173F1.DAT | EOL173
Water Gun | 174 | 147 | 1401 | L174F1.DAT | SOL174
Water Gun | 174 | 147 | 1531 | L174F1.DAT | EOL174
Water Gun | 175 | 147 | 1532 | L175F1.DAT | SOL175
Water Gun | 175 | 147 | 1701 | L175F1.DAT | EOL 175
Water Gun | 176 | 147 | 1702 | L176F1.DAT | SOL 176
Water Gun | 176 | 147 | 1824 | L176F1.DAT | EOL 176
Water Gun | 177 | 147 | 1826 | L177F1.DAT | SOL 177
Water Gun | 177 | 147 | 1947 | L177F1.DAT | EOL 177
Water Gun | 178 | 147 | 1948 | L178F1.DAT | SOL 178
Water Gun | 178 | 147 | 2114 | L178F1.DAT | EOL 178
Water Gun | 179 | 147 | 2115 | L179F1.DAT | SOL 179
Water Gun | 179 | 147 | 2239 | L179F1.DAT | EOL 179
Water Gun | 180 | 147 | 2240 | L180F1.DAT | SOL 180
Water Gun | 180 | 148 | 15 | L180F1.DAT | EOL 180
Water Gun | 181 | 148 | 16 | L181F1.DAT | SOL 181
Water Gun | 181 | 148 | 218 | L181F1.DAT | EOL 181
Water Gun | 182 | 148 | 219 | L182F1.DAT | SOL 182
Water Gun | 182 | 148 | 404 | L182F1.DAT | EOL182
Water Gun | 183 | 148 | 405 | L183F2.DAT | SOL183; perpendicular to canyon (NE), F1 file is trash
Water Gun | 183 | 148 | 522 | L183F2.DAT | EOL183
Water Gun | 184 | 148 | 524 | L184F1.DAT | SOL184
Water Gun | 184 | 148 | 747 | L184F1.DAT | EOL184
Water Gun | 185 | 148 | 749 | L185F1.DAT | SOL185
Water Gun | 185 | 148 | 854 | L185F1.DAT | EOL185
Water Gun | 186 | 148 | 856 | L186F1.DAT | SOL186
Water Gun | 186 | 148 | 946 | L186F1.DAT | EOL186
Water Gun | 187 | 148 | 950 | L187F1.DAT | SOL187
Water Gun | 187 | 148 | 1122 | L187F1.DAT | EOL187
Water Gun | 188 | 148 | 1123 | L188F1.DAT | SOL188
Water Gun | 188 | 148 | 1304 | L188F1.DAT | EOL188
Water Gun | 189 | 148 | 1305 | L189F1.DAT | SOL189
Water Gun | 189 | 148 | 1448 | L189F1.DAT | EOL189
Water Gun | 190 | 148 | 1450 | L190F1.DAT | SOL190
Water Gun | 190 | 148 | 1635 | L190F!.DAT | EOL 190
Water Gun | 191 | 148 | 1636 | L191F1.DAT | SOL 191
Water Gun | 191 | 148 | 1814 | L191F1.DAT | EOL 191
Water Gun | 192 | 148 | 1815 | L192F1.DAT | SOL 192
Water Gun | 192 | 148 | 1959 | L192F1.DAT | EOL 192
Water Gun | 193 | 148 | 2000 | L193F1.DAT | SOL 193
Water Gun | 193 | 148 | 2139 | L193F1.DAT | EOL 193
Water Gun | 194 | 148 | 2140 | L194F1.DAT | SOL 194
Water Gun | 194 | 148 | 2317 | L194F1.DAT | EOL 194
Water Gun | 195 | 148 | 2318 | L195F1.DAT | SOL 195
Water Gun | 195 | 149 | 10 | L195F1.DAT | EOL 195
Water Gun | 196 | 149 | 11 | L196F1.DAT | SOL 196
Water Gun | 196 | 149 | 237 | L196F1.DAT | EOL 196
Water Gun | 197 | 149 | 239 | L197F1.DAT | SOL 197
Water Gun | 197 | 149 | 442 | L197F1.DAT | EOL197
Water Gun | 198 | 149 | 444 | L198F1.DAT | SOL198
Water Gun | 198 | 149 | 652 | L198F1.DAT | EOL198
Water Gun | 199 | 149 | 654 | L199F1.DAT | L199F1.DAT
Water Gun | 199 | 149 | 913 | L199F1.DAT | L199F1.DAT
Water Gun | 200 | 149 | 914 | L200F1.DAT | SOL200
Water Gun | 200 | 149 | 943 | L200F1.DAT | EOL200
Water Gun | 201 | 149 | 945 | L201F1.DAT | SOL201
Water Gun | 201 | 149 | 1147 | L201F1.DAT | EOL201
Water Gun | 202 | 149 | 1149 | L202F1.DAT | SOL202
Water Gun | 202 | 149 | 1203 | L202F1.DAT | Watergun offline - compressor problem
Water Gun | 202 | 149 | 1233 | L202F1.DAT | Watergun back online
Water Gun | 202 | 149 | 1256 | L202F1.DAT | EOL202
Water Gun | 203 | 149 | 1259 | L203F1.DAT | SOL203
Water Gun | 203 | 149 | 1508 | L203F1.DAT | EOL203
Water Gun | 204 | 149 | 1510 | L204F1.DAT | SOL204
Boomer | 1 | 123 | 2310 | l1f1.dat | SOL 1. Collected on Mudseis @ 1/8 sec. NOTE: The record is showing an approx. 4 m offset. .....Bathy is not measured from time=0 (see the 3.5 kHz analog record).
Boomer | 1 | 124 | 125 | l1f1.dat | Shut down Boomer and Watergun for 4 min. to switch power line to boomer unit (isolate the Geopulse).
Boomer | 1 | 124 | 134 | l1f1.dat | Boomer and Watergun back on. Trying to see if we can get MUDSEIS back on line.
Boomer | 2 | 124 | 235 | l2f1.dat | End Line 1 Start Line 2
Boomer | 3 | 124 | 311 | l3f1.dat | End Line 2. Start Line 3.
Boomer | 3 | 124 | 423 | l3f1.dat | steeply dipping reflector down to about 63m depth
Boomer | 3 | 124 | 638 | l3f2.dat | end of line 3 end of file l3f2.dat turn off mudseis to check masscomp
Boomer | 4 | 124 | 640 | l4f1.dat | start of line 4 start of file l4f1.dat
Boomer | 4 | 124 | 647 | l4f1.dat | end of file l4f1.dat turned off geopulse power no paper record testing masscomp
Boomer | 4 | 124 | 655 |  | geopulse paper record back on
Boomer | 4 | 124 | 657 | l4f2.dat | start of file l4f2.dat
Boomer | 4 | 124 | 708 | l4f2.dat | end of line 4 end of file l4f2.dat
Boomer | 5 | 124 | 709 | l5f1.dat | start of line 5 start of file l5f1.dat
Boomer | 5 | 124 | 845 | l5f1.dat | large channel?
Boomer | 5 | 124 | 852 | l5f2.dat | start of file l5f2.dat
Boomer | 5 | 124 | 852 | l5f1.dat | end of file l5f1.dat over 12,000 pings
Boomer | 5 | 124 | 1026 | l5f2.dat | end of line 5 end if file l5f2.dat
Boomer | 6 | 124 | 1028 | l6f1.dat | start of line 6 start of file l6f1.dat
Boomer | 6 | 124 | 1031 | l6f1.dat | change direction of paper record
Boomer | 6 | 124 | 1229 | l6f1.dat | end of line 6 slow to deploy sidescan fish
Boomer | 7 | 124 | 1229 | l7f1.dat | start of l7f1.dat
Boomer | 7 | 124 | 1254 | l7f2.dat | start of line 7 start of file l7f2.dat scale 0-.125 ping rate .5s
Boomer | 7 | 124 | 1412 | l7f2.dat | fault on geopulse and watergun
Boomer | 9 | 124 | 1437 |  | end of line 8 start of line 9 rerun of line 7 on digital data yet
Boomer | 7 | 124 | 1441 | l7f3.dat | change file to l7f3.dat
Boomer | 7 | 124 | 1450 | l7f3.dat | end of line 7 end of file l7f3.dat
Boomer | 8 | 124 | 1450 | l8f1.dat | start of line 8 start of file l8f1.dat
Boomer | 8 | 124 | 1455 | l8f1.dat | end of file l8f1.dat very short line. sidescan test. trying to transfer data to optical disk
Boomer | 9 | 124 | 1543 | l9f1.dat | start of file l9f1.dat
Boomer | 9 | 124 | 1654 | l9f2.dat | File Change L9f2.dat
Boomer | 0 | 124 | 1825 | l9f2.dat | End Line 9. Shut down shile servicing the sidescan.
Boomer | 10 | 124 | 2112 |  | Start Line 10. Boomer on.....Start digitizing the Boomer at 2115.
Boomer | 10 | 124 | 2230 | l10f1.dat | Sled slipped off "outrigger." Turn of and stop recording with MUSEIS.
Boomer | 10 | 124 | 2244 | l10f3.dat | Restart boomer logging on MUDSEIS.
Boomer | 10 | 124 | 2326 | l10f3.dat | End Line 10. Run south to test the sidescan in high bs area
Boomer | 11 | 125 | 5 | l11f1.dat | Start Line 11.
Boomer | 14 | 125 | 106 | l14f1.dat | start of line 14 and file l14f1.dat
Boomer | 12 | 125 | 135 | l12f1.dat | End Line 11. Start Line 12.
Boomer | 12 | 125 | 316 | l12f2.dat | File Change on MUDSEIS.
Boomer | 12 | 125 | 400 | l12f2.dat | Veering off course to avoid lobster pots.
Boomer | 12 | 125 | 443 | l12f3.dat | change file to l12f3.dat
Boomer | 13 | 125 | 518 | l13f1.dat | end of line 12/start of line 13 start of file l13f1.dat
Boomer | 13 | 125 | 656 | l13f2.dat | change file to l13f2.dat
Boomer | 13 | 125 | 803 | l13f3.dat | start of file l13f3.dat
Boomer | 13 | 125 | 928 | l13f3.dat | end of line 13. still collecting data testing filter settings
Boomer | 13 | 125 | 955 | l13f3.dat | unknown end of file. change course 180 degrees. still testing masscomp. paper record still going
Boomer | 14 | 125 | 1136 | l14f2.dat | start of file l14f2.dat
Boomer | 14 | 125 | 1241 | l14f3.dat | file change
Boomer | 15 | 125 | 1410 | l15f1.dat | end of line 14 start of line 15 start of file l15f1.dat
Boomer | 15 | 125 | 1422 | l15f1.dat | recorder stopped for 2 min
Boomer | 15 | 125 | 1536 | l15f2.dat | change file
Boomer | 15 | 125 | 1550 | l15f2.dat | Payed out the streamer. The offset in the "seafloor" on the record is an artifact.
Boomer | 15 | 125 | 1557 | l15f2.dat | Problems with the deck gear. EPC record goes off.
Boomer | 15 | 125 | 1724 | l15f3.dat | File Change on MUSEIS.
Boomer | 15 | 125 | 1800 | L15f3.dat | End Line 15. End File on MUDSEIS.
Boomer | 16 | 125 | 1800 | l16f2.dat | File Change on MUDSEIS.
Boomer | 16 | 125 | 1816 | l16f1.dat | Start Line 16. New File on MUDSEIS.
Boomer | 16 | 125 | 2159 | l16f2.dat | End Line 16. End File on MUDSEIS.
Boomer | 17 | 125 | 2205 | l17f1.dat | Start Line 17. New File on MUDSEIS.
Boomer | 17 | 126 | 30 | l17f2.dat | MUDSEIS file change.
Boomer | 17 | 126 | 154 | l17f2.dat | End Line 17
Boomer | 18 | 126 | 200 | l18f1.dat | Start Line 18. New File.
Boomer | 18 | 126 | 342 | l18f2.dat | File Change on MUDSEIS.
Boomer | 18 | 126 | 518 | l18f3.dat | file change on mudseis
Boomer | 18 | 126 | 556 | l18f3.dat | end of line 18 end of file l18f3.dat now transferring data to optical disk
Boomer | 19 | 126 | 721 | l19f1.dat | start of line 19
Boomer | 19 | 126 | 905 | l19f2.dat | change file to l19f2.dat on mudseis
Boomer | 19 | 126 | 1055 | l19f3.dat | change file to l19f3.dat on mudseis
Boomer | 20 | 126 | 1131 | l20f1.dat | end of line 19 start of line 20
Boomer | 20 | 126 | 1149 | l20f1.dat | guns off for a few minutes guns misfiring geopulse still on
Boomer | 20 | 126 | 1153 | l20f1.dat | guns still off geopulse is running
Boomer | 20 | 126 | 1249 | l20f1.dat | end of line 20 circling to rerun line 20
Boomer | 21 | 126 | 1249 | l21f1.dat | start of file l21f1.dat
Boomer | 21 | 126 | 1317 | l21f1.dat | start of line 21. rerun of end of line 20
Boomer | 21 | 126 | 1340 | l21f1.dat | end of line 21. circling back again
Boomer | 22 | 126 | 1358 | L22F1.DAT | SOL22 START OF FILE 22RERUN OF LINES 20 AND 21
Boomer | 22 | 126 | 1452 |  | END OF ROLL 2 HAS LINE10-LINE22
Boomer | 22 | 126 | 1454 |  | START OF ROLL 3 LINE 22
Boomer | 22 | 126 | 1553 | L22F2.DAT | START OF FILE L22F2.DAT
Boomer | 23 | 126 | 1648 | L23F1.DAT | END LINE 22. START LINE 23.
Boomer | 23 | 126 | 1836 | L23F2.DAT | FILE CHANGE ON MUDSEIS.
Boomer | 24 | 126 | 2054 | L24F1.DAT | END LINE 23. START LINE 24
Boomer | 24 | 126 | 2223 | L24F2.DAT | FILE CHANGE. (NOTE: entered l23f3.dat by mistake. A 30-sec-long file).
Boomer | 24 | 126 | 2348 | L24F3.DAT | FILE CHANGE.
Boomer | 25 | 127 | 55 | L25F1.DAT | End Line 24/Start Line 25
Boomer | 25 | 127 | 227 | L25F2.DAT | File Change on MUDSEIS.
Boomer | 25 | 127 | 417 | l25f3.dat | FILE CHANGE ON MUDSEIS
Boomer | 26 | 127 | 437 | L26F1.DAt | end of line 25 start of line 26
Boomer | 26 | 127 | 606 | l26f2.dat | change file on mudseis to l26f2.dat
Boomer | 26 | 127 | 752 | l26f3.dat | change file on mudseis to l26f3.dat
Boomer | 27 | 127 | 816 | l27f1.dat | end of line 26 start of line 27 start file l27f1.dat
Boomer | 27 | 127 | 1000 | l27f2.dat | start file l27f2.dat
Boomer | 27 | 127 | 1126 | l27f3.dat | change file to l27f3.dat
Boomer | 28 | 127 | 1210 | l28f1.dat | end of line 27 start of line 28 start of file l28f1.dat
Boomer | 28 | 127 | 1420 | l28f2.dat | change file to l28f2.dat
Boomer | 29 | 127 | 1529 | l29f1.dat | end of line 28 start of line 29 start of file l29f1.dat
Boomer | 29 | 127 | 1956 | L29F1.DAT | End Line. End File. Transit to Fire Island. This file is large. Forgot to change files during line 29.
Boomer | 30 | 128 | 38 | L30F1.DAT | Start Line 30 (nearshore). Record on MUDSEIS.
Boomer | 31 | 128 | 152 | L31F1.DAT | End Line 30. Start Line 31.
Boomer | 31 | 128 | 305 | L31F1.DAT | End Line 31.
Boomer | 32 | 128 | 334 | L32F1.DAT | Start Line 32. This is approx 3 km west of the study area.
Boomer | 32 | 128 | 358 | l32f2.dat | change file on mudseis
Boomer | 33 | 128 | 507 | l33f1.dat | end of line 32 start of line 33 start of file l33f1.dat
Boomer | 33 | 128 | 520 | l33f2.dat | change file to l33f2.dat
Boomer | 34 | 128 | 620 | l34f1.dat | end of line 33 start of line 34 start of file l34f1.dat
Boomer | 35 | 128 | 731 | l35f1.dat | end of line 34 start of line 35 start of file l35f1.dat
Boomer | 36 | 128 | 840 | l36f1.dat | end of line 35 start of line 36. start of file l36f1.dat exact time unknow nav crashed at the end of line
Boomer | 37 | 128 | 952 | l37f1.dat | end of line 36 start of line 37. change file to l37f1.dat
Boomer | 38 | 128 | 1059 | l38f1.dat | end of line 37 start of line 38. change file to l38f1.dat
Boomer | 39 | 128 | 1221 | l39f1.dat | end of line 38 start of line 39. start of file l39f1.dat
Boomer | 40 | 128 | 1322 | l40f1.dat | end of line 39 start of line 40 and file l40f1.dat
Boomer | 41 | 128 | 1440 | L41F1.DAT | END OF LINE 40 START OF LINE 41 AND START OF FILE L41F1.DAT
Boomer | 41 | 128 | 1530 | L24F1.DAT | Swapped streamers. Display is a bit different on the analog record, changed the scale. Didn't work. Too close to the boat. The Boomer data is showing nothing.
Boomer | 42 | 128 | 1541 | L42.F1.DAT | End Line 41/Start Line 42.
Boomer | 43 | 128 | 1655 | L43F1.DAT | End Line 42/Start Line 43
Boomer | 44 | 128 | 1805 | L44F1.DAT | End Line 43/Start Line 44.
Boomer | 45 | 128 | 1917 | L45F1.DAT | End Line 44/Start Line 45.
Boomer | 45 | 128 | 1919 | L45F1.DAT | Boomer power supply quit. Shut down MUDSEIS. End File.
Boomer | 45 | 128 | 1927 | l45f2.dat | new file, uniboom record resumed. Still having problems. Record dies again at 1930. Power supply is arcing????
Boomer | 45 | 128 | 1935 | L45F2.DAT | Shut down MUDSEIS. Checking power supply. Repairs underway.
Nav | 112 | 0 | 140 | L112F1.DAT | EOL 112
Nav | 1 | 123 | 2310 |  | SOL 1. Bathy being collected on (nav disk)
Nav | 2 | 124 | 235 |  | End Line 1 Start Line 2
Nav | 3 | 124 | 311 |  | End Line 2. Start Line 3.
Nav | 3 | 124 | 638 |  | end of line 3
Nav | 4 | 124 | 640 |  | start of line 4
Nav | 4 | 124 | 708 |  | end of line 4
Nav | 5 | 124 | 709 |  | start of line 5
Nav | 5 | 124 | 1026 |  | end of line 5
Nav | 6 | 124 | 1028 |  | start of line 6
Nav | 6 | 124 | 1229 |  | end of line 6 slow to deploy sidescan fish
Nav | 7 | 124 | 1254 |  | start of line 7
Nav | 9 | 124 | 1437 |  | end of line 8 start of line 9 rerun of line 7
Nav | 7 | 124 | 1450 |  | end of line 7
Nav | 8 | 124 | 1450 |  | start of line 8 sidescan test line
Nav | 9 | 124 | 1825 |  | End Line 9.
Nav | 10 | 124 | 2326 |  | End Line 10. Run south to test the sidescan in high bs area.
Nav | 11 | 125 | 5 |  | Start Line 11.
Nav | 12 | 125 | 135 |  | End Line 11. Start Line 12.
Nav | 13 | 125 | 518 |  | end of line 12/start of line 13
Nav | 13 | 125 | 928 |  | end of line 13
Nav | 14 | 125 | 1006 |  | start of line 14
Nav | 15 | 125 | 1410 |  | end of line 14 start of line 15
Nav | 15 | 125 | 1800 |  | End Line 15.
Nav | 16 | 125 | 1816 |  | Start Line 16. (ERROR .... NAVIGATION NOT WRITING TO DISK....NO NAV FOR FIRST PART OF SEISMICS .... Nav going to ISIS however). This mean that we were not logging bathymetry.
Nav | 16 | 125 | 1857 |  | Began writing navigation to disk. Begin logging bathy again.
Nav | 17 | 126 | 154 |  | End Line 17
Nav | 18 | 126 | 200 |  | Start Line 18.
Nav | 19 | 126 | 721 |  | start of line 19
Nav | 20 | 126 | 1131 |  | end of line 19 start of line 20
Nav | 20 | 126 | 1249 |  | end of line 20 circling to rerun line 20
Nav | 21 | 126 | 1317 |  | start of line 21 rerun of end of line 20
Nav | 21 | 126 | 1340 |  | end of line 21. circling back again
Nav | 22 | 126 | 1358 |  | SOL 22RERUN OF LINES 20 AND 21
Nav | 23 | 126 | 1648 |  | End Line 22. START LINE 23
Nav | 23 | 126 | 2050 |  | End Line 23.
Nav | 24 | 126 | 2056 |  | START LINE 24.
Nav | 25 | 127 | 55 |  | End Line 24/Start Line 25
Nav | 26 | 127 | 437 |  | end of line 25 start of line 26
Nav | 27 | 127 | 816 |  | end of line 26 start of line 27
Nav | 28 | 127 | 1210 |  | end of line 27 start of line 28
Nav | 29 | 127 | 1529 |  | end of line 28 start of line 29
Nav | 29 | 127 | 1956 |  | End Line. Transit to Fire Island.
Nav | 30 | 128 | 38 |  | START LINE 30.
Nav | 31 | 128 | 152 |  | End Line 30. Start Line 31.
Nav | 31 | 128 | 305 |  | End Line 31.
Nav | 32 | 128 | 334 |  | Start Line 32. This is approx 3 km west of the study area.
Nav | 33 | 128 | 507 |  | end of line 32 start of line 33
Nav | 34 | 128 | 620 |  | end of line 33 start of line 34
Nav | 35 | 128 | 731 |  | end of line 34 start of line 35
Nav | 36 | 128 | 840 | l36f1.dat | end of line 35 start of line 36. exact time unknow nav crashed at the end of line
Nav | 37 | 128 | 952 |  | end of line 36 start of line 37.
Nav | 38 | 128 | 1059 |  | end of line 37 start of line 38.
Nav | 39 | 128 | 1221 |  | end of line 38 start of line 39.
Nav | 40 | 128 | 1322 |  | end of line 39 start of line 40
Nav | 41 | 128 | 1440 |  | END OF LINE 40 START OF LINE 41
Nav | 42 | 128 | 1541 |  | End Line 41/Start Line 42.
Nav | 43 | 128 | 1655 |  | End Line 42/Start Line 43
Nav | 44 | 128 | 1805 |  | End Line 43/Start Line 44.
Nav | 45 | 128 | 1917 |  | End Line 44/Start Line 45.
Nav | 46 | 128 | 2029 |  | End Line 45/Start Line 46.
Nav | 46 | 128 | 2135 |  | Power Failure. Circle and finish line (we had approx 1300 m left on the line.
Nav | 46 | 128 | 2149 |  | Back on Line; finish line 46.
Nav | 47 | 128 | 2206 |  | END LINE 46/START LINE 47.
Nav | 48 | 128 | 2310 |  | END LINE 47/START LINE48.
Nav | 48 | 129 | 13 |  | END LINE. POWER FAILURE.
Nav | 49 | 129 | 26 |  | START LINE 49.
Nav | 50 | 129 | 121 |  | END LINE 49/START LINE 50.
Nav | 51 | 129 | 243 |  | END LINE 50. START LINE 51.
Nav | 52 | 129 | 352 |  | end of line 51 start of line 52
Nav | 52 | 129 | 503 |  | end of line 52 transit to repeat of the data gap on line 32
Nav | 53 | 129 | 527 |  | start of line 53. this is a repeat of the data gap on line 32
Nav | 53 | 129 | 603 |  | end of line 53. transit to tie line 54
Nav | 54 | 129 | 639 |  | start of line 54. first tie line in the microscopic zone
Nav | 55 | 129 | 703 |  | end of line 54 start of line 55
Nav | 56 | 129 | 740 |  | end of line 55 start of line 56
Nav | 57 | 129 | 812 |  | end of line 56 start of line 57
Nav | 58 | 129 | 851 |  | end of line 57 start of line 58
Nav | 59 | 129 | 927 |  | end of line 58 start of line 59
Nav | 60 | 129 | 1006 |  | end of line 59 start of line 60
Nav | 60 | 129 | 1040 |  | end of line 60 transit to southern boundry of main survey area
Nav | 61 | 129 | 1422 |  | start of line 61.
Nav | 61 | 129 | 1755 |  | End Line 61
Nav | 63 | 129 | 2202 |  | End Line 62/Start Line 63.
Nav | 63 | 130 | 102 |  | End Line 63.
Nav | 64 | 130 | 108 |  | Start Line 64
Nav | 65 | 130 | 357 |  | END OF LINE 64 START OF LINE 65
Nav | 66 | 130 | 653 |  | END OF LINE 65 START OF LINE 66
Nav | 67 | 130 | 950 |  | END OF LINE 66 START OF LINE 67
Nav | 68 | 130 | 1403 |  | END OF LINE 67 START OF LINE 68
Nav | 69 | 130 | 1513 |  | End Line 68/Start Line 69.
Nav | 70 | 130 | 1553 |  | end of line 69 start of line 70
Nav | 71 | 130 | 1734 |  | End Line 70/Start Line 71.
Nav | 72 | 130 | 1912 |  | End Line 71/Start Line 72.
Nav | 73 | 130 | 2046 |  | End Line 73/Start Line 74.
Nav | 74 | 131 | 246 |  | END OF LINE
Nav | 75 | 131 | 250 |  | START OF LINE
Nav | 76 | 131 | 528 |  | END OF LINE 75 START OF LINE 76
Nav | 77 | 131 | 818 |  | END OF LINE 76 START OF LINE 77
Nav | 78 | 131 | 1248 |  | END OF LINE 77 START OF LINE 78
Nav | 79 | 131 | 1436 |  | END OF LINE 78 START OF LINE 79
Nav | 80 | 131 | 1616 |  | End Line 79/Start Line 80.
Nav | 81 | 131 | 2305 |  | Fathometer data is getting bad data....seas getting pretty choppy and the system is rolling out of the water.
Nav | 82 | 131 | 2341 |  | End Line 81/Start Line 82. Weather continues to deteriorate.
Nav | 82 | 132 | 10 |  | End Line 82.Seas to high. Winds picking up and small craft warnings out. Head for Caven Point to pick up the Nav Gear and let this weather pass.
Nav | 83 | 134 | 1640 |  | Start Line 83. Nav Disk on.
Nav | 83 | 134 | 1852 |  | End Line 83.
Nav | 84 | 134 | 1907 |  | Start Line 84
Nav | 85 | 134 | 2318 |  | End Line 84/Start Line 85.
Nav | 85 | 135 | 214 |  | End Line 85.
Nav | 86 | 135 | 216 |  | Start Line 86.
Nav | 87 | 135 | 515 |  | END OF LINE 86 START OF LINE 87
Nav | 88 | 135 | 809 |  | END OF LINE 87 START OF LINE 88
Nav | 89 | 135 | 1100 |  | END OF LINE 88 START OF LINE 89
Nav | 90 | 135 | 1522 |  | END OF LINE 89 START OF LINE 90
Nav | 91 | 135 | 1706 |  | End Line 90/Start Line 91. Some confusion at the beginning of the line (waypoints entered the wrong way; therefore it took until 1713 to get on line).
Nav | 92 | 135 | 1843 |  | End Line 91/Start Line 92.
Nav | 93 | 135 | 2026 |  | End Line 92/Start Line 93. Seas are getting choppy. Fathometer is coming out of the water....poor bathy data.
Nav | 93 | 135 | 2211 |  | End Line. End Tape. Pull gear and head to Caven Point.
Nav | 95 | 137 | 1339 |  | Gear in water. Proceeding to line 95. No line 94
Nav | 95 | 137 | 1408 | L95F1.DAT | SOL95, sea-state poor
Nav | 95 | 137 | 1513 | L59F1.DAT | Stopped line due to weather. Transit to Caven Pt.
Nav | 95 | 138 | 1316 | L59F2.DAT | Redo of line 95; SOL95
Nav | 95 | 138 | 1327 | L95F2.DAT | Turning online. Fish in
Nav | 99 | 139 | 248 | L99F1.DAT | SOL99
Nav | 99 | 139 | 543 | L99F1.DAT | EOL99
Nav | 100 | 139 | 545 | L100F1.DAT | SOL100
Nav | 100 | 139 | 837 | L100F1.DAT | EOL100
Nav | 101 | 139 | 839 | L101F1.DAT | SOL101
Nav | 101 | 139 | 1309 | L101F1.DAT | EOL
Nav | 102 | 139 | 1313 | L102F1.DAT | SOL102
Nav | 102 | 139 | 1504 | L102F1.DAT | EOL102
Nav | 103 | 139 | 1505 | L103F1.DAT | SOL103
Nav | 103 | 139 | 1645 | L103F1.DAT | EOL 103
Nav | 104 | 139 | 1646 | L104F1.DAT | SOL 104
Nav | 104 | 139 | 1814 | L104F1.DAT | EOL 104
Nav | 105 | 139 | 1816 | L105F1.DAT | SOL 105
Nav | 105 | 139 | 1942 | L105F1.DAT | EOL 105
Nav | 106 | 139 | 1943 | L106F1.DAT | SOL 106
Nav | 106 | 139 | 2135 | L106F1.DAT | Fathometer off line - flat bottom - conserving paper! Bring back on line as move to the west on line 107.
Nav | 106 | 139 | 2357 | L106F1.DAT | EOL 106
Nav | 107 | 140 | 0 | L107F1.DAT | SOL 107
Nav | 107 | 140 | 306 | L107F1.DAT | EOL 107
Nav | 108 | 140 | 307 | L108F1.DAT | SOL 108
Nav | 108 | 140 | 606 | L108F1.DAT | EOL108
Nav | 109 | 140 | 609 | L109F1.DAT | SOL109
Nav | 109 | 140 | 900 | L109F1.DAT | EOL109
Nav | 110 | 140 | 903 | L110F1.DAT | SOL110
Nav | 110 | 140 | 1148 | L110F1.DAT | EOL110
Nav | 111 | 140 | 1149 | L111F1.DAT | SOL111
Nav | 111 | 140 | 1453 | L111F1.DAT | EOL111
Nav | 112 | 140 | 1454 | L112F1.DAT | SOL112
Nav | 113 | 140 | 1801 | L113F1.DAT | SOL 113
Nav | 113 | 140 | 2045 | L113F1.DAT | EOL 113
Nav | 114 | 140 | 2046 | L114F1.DAT | SOL 114
Nav | 114 | 140 | 2339 | L114F1.DAT | EOL 114
Nav | 115 | 140 | 2340 | L115F1.DAT | SOL 115
Nav | 116 | 141 | 2026 | L116F1.DAT | SOL 116
Nav | 116 | 141 | 2302 | L116F1.DAT | Start Nav now - nav disk was not in - nav will have to be stripped from sonar header for Line 116 (2026 - 2302)
Nav | 116 | 142 | 29 | 116F1.DAT | EOL 116
Nav | 117 | 142 | 31 | L117F1.DAT | SOL 117
Nav | 117 | 142 | 336 | L117F1.DAT | EOL 117
Nav | 118 | 142 | 338 | L118F1.DAT | SOL 118
Nav | 118 | 142 | 626 | L118F1.DAT | EOL118
Nav | 119 | 142 | 628 | L119F1.DAT | SOL119
Nav | 119 | 142 | 1043 | L119F1.DAT | EOL119
Nav | 120 | 142 | 1044 | L1290F1.DAT | SOL120
Nav | 120 | 142 | 1115 | L120F1.DAT | EOL120
Nav | 121 | 142 | 1116 | L121F1.DAT | SOL121
Nav | 121 | 142 | 1240 | L121F1.DAT | EOL121
Nav | 122 | 142 | 1241 | L122F1.DAT | SOL122
Nav | 122 | 142 | 1416 | L122F1.DAT | EOL122
Nav | 123 | 142 | 1417 | L123F1.DAT | SOL123
Nav | 123 | 142 | 1553 | L123F1.DAT | EOL123
Nav | 124 | 142 | 1554 | L124F1.DAT | SOL124
Nav | 124 | 142 | 1726 | L124F1.DAT | EOL 124
Nav | 125 | 142 | 1728 | L125F1.DAT | SOL 125
Nav | 125 | 142 | 1858 | L125F1.DAT | EOL 125
Nav | 126 | 142 | 1859 | L126F1.DAT | SOL 126
Nav | 126 | 142 | 2006 | l126f1.DAT | Change Nav Disk
Nav | 126 | 142 | 2026 | L126F1.DAT | EOL 126
Nav | 127 | 142 | 2028 | L127F1.DAT | SOL 127 (Transit line)
Nav | 127 | 142 | 2047 | L127F1.DAT | EOL 127
Nav | 128 | 142 | 2048 | L128F1.DAT | SOL 128
Nav | 128 | 143 | 56 | L128F1.DAT | EOL 128
Nav | 129 | 143 | 59 | L129F1.DAT | SOL 129
Nav | 129 | 143 | 153 | L129F1.DAT | EOL 129
Nav | 130 | 143 | 155 | L130F1.DAT | SOL 130
Nav | 130 | 143 | 247 | L130F1.DAT | EOL 130
Nav | 131 | 143 | 248 | L131F1.DAT | SOL 131
Nav | 131 | 143 | 427 | L131F1.DAT | EOL131
Nav | 132 | 143 | 428 | L132F1.DAT | SOL132
Nav | 132 | 143 | 647 | L132F1.DAT | EOL132
Nav | 133 | 143 | 658 | L133F1.DAT | SOL133
Nav | 133 | 143 | 941 | L133F1.DAT | EOL133
Nav | 134 | 143 | 943 | L134F1.DAT | SOL134
Nav | 134 | 143 | 1409 | L134F1.DAT | EOL134
Nav | 135 | 143 | 1412 | L135F1.DAT | SOL135
Nav | 137 | 143 | 1453 | L137F1.DAT | Nav disk off - creating grids
Nav | 137 | 143 | 1458 | L137F1.DAT | Nav disk on
Nav | 135 | 143 | 1546 | L135F1.DAT | EOL135
Nav | 136 | 143 | 1547 | L136F1.DAT | SOL136
Nav | 136 | 143 | 1742 |  | EOL 136
Nav | 137 | 143 | 1743 |  | SOL 137
Nav | 138 | 143 | 1922 | L138F1.DAT | SOL 138
Nav | 138 | 143 | 2103 | L138F1.DAT | EOL 138
Nav | 139 | 143 | 2104 | L139F1.DAT | SOL 139
Nav | 139 | 143 | 2241 | L139F1.DAT | EOL 139
Nav | 140 | 143 | 2242 | L140F1.DAT | SOL 140
Nav | 140 | 144 | 18 | L140F1.DAT | EOL 140
Nav | 141 | 144 | 20 | L141F1.DAT | SOL 141
Nav | 141 | 144 | 203 | L141F1.DAT | EOL 141
Nav | 142 | 144 | 205 | L142F1.DAT | SOL 142
Nav | 142 | 144 | 345 | L142F1.DAT | EOL 142
Nav | 143 | 144 | 346 | L143F1.DAT | SOL 143
Nav | 143 | 144 | 539 | L143F1.DAT | EOL143
Nav | 144 | 144 | 540 | L144F1.DAT | SOL144
Nav | 144 | 144 | 727 | L144F1.DAT | EOL144
Nav | 145 | 144 | 730 | L145F1.DAT | SOL145
Nav | 145 | 144 | 910 | L145F1.DAT | EOL145
Nav | 146 | 144 | 911 | L146F1.DAT | SOL146
Nav | 146 | 144 | 1053 | L146F1.DAT | EOL146
Nav | 147 | 144 | 1054 | L147F1.DAT | SOL147
Nav | 147 | 144 | 1242 | L147F1.DAT | EOL147
Nav | 148 | 144 | 1243 | L148F1.DAT | SOL148
Nav | 148 | 144 | 1429 | L148F1.DAT | EOL148
Nav | 149 | 144 | 1431 | L149F1.DAT | SOL149
Nav | 149 | 144 | 1608 | L149F1.DAT | EOL 149
Nav | 150 | 144 | 1610 | L150F1.DAT | SOL 150
Nav | 150 | 144 | 1740 | L150F1.DAT | EOL 150
Nav | 151 | 144 | 1741 | L151F1.DAT | SOL 151
Nav | 151 | 144 | 1851 | L151F1.DAT | EOL 151
Nav | 152 | 144 | 2018 | L152F1.DAT | EOL 152
Nav | 153 | 144 | 2019 | L153F1.DAT | SOL 153
Nav | 153 | 144 | 2138 | L153F1.DAT | EOL 153
Nav | 154 | 144 | 2139 | L154F1.DAT | SOL 154
Nav | 154 | 144 | 2255 | L154F1.DAT | EOL 154
Nav | 155 | 144 | 2256 | L155F1.DAT | SOL 155
Nav | 155 | 145 | 9 | L155F1.DAT | EOL 155
Nav | 156 | 145 | 11 | L156F1.DAT | SOL 156
Nav | 156 | 145 | 132 | L156F1.DAT | EOL 156
Nav | 157 | 145 | 135 | L157F1.DAT | SOL 157
Nav | 157 | 145 | 246 | L157F1.DAT | EOL 157
Nav | 158 | 145 | 1327 | L158F1.DAT | SOL158
Nav | 158 | 145 | 1456 | L158F1.DAT | EOL158
Nav | 159 | 145 | 1458 | L159F1.DAT | SOL159
Nav | 159 | 145 | 1701 | L159F1.DAT | EOL 159
Nav | 160 | 145 | 1702 | L160F1.DAT | SOL 160
Nav | 160 | 145 | 1721 | L160F1.DAT | EOL 160
Nav | 161 | 145 | 1722 | L161F1.DAT | SOL 161
Nav | 161 | 145 | 1940 | L161F1DAT | EOL 161
Nav | 162 | 145 | 1941 | L162F1.DAT | SOL 162
Nav | 162 | 145 | 2113 | L162F1.DAT | EOL 162
Nav | 163 | 145 | 2114 | L163F1.DAT | SOL 163
Nav | 163 | 145 | 2238 | L163F1.DAT | EOL 163
Nav | 164 | 145 | 2240 | L164F1.DAT | SOL 164
Nav | 164 | 146 | 20 | L164F1.DAT | EOL 164
Nav | 165 | 146 | 21 | L165F1.DAT | SOL 165
Nav | 165 | 146 | 242 | L165F1.DAT | EOL 165
Nav | 166 | 146 | 243 | L166F1.DAT | SOL 166
Nav | 166 | 146 | 425 | L166F1.DAT | EOL166
Nav | 167 | 146 | 427 | L167F1.DAT | SOL167
Nav | 167 | 146 | 524 | L167F1.DAT | EOL167
Nav | 168 | 146 | 525 | L168F1.DAT | SOL168
Nav | 168 | 146 | 645 | L168F1.DAT | EOL168
Nav | 169 | 146 | 648 | L169F1.DAT | SOL169
Nav | 169 | 146 | 900 | L169F1.DAT | EOL169
Nav | 170 | 146 | 902 | L170F1.DAT | SOL170
Nav | 170 | 146 | 1233 | L170F1.DAT | EOL170
Nav | 171 | 147 | 840 | L171F1.DAT | SOL171
Nav | 171 | 147 | 1053 | L171F1.DAT | EOL171
Nav | 172 | 147 | 1054 | L172F1.DAT | SOL172
Nav | 172 | 147 | 1218 | L172F1.DAT | EOL172
Nav | 173 | 147 | 1221 | L173F1.DAT | SOL173
Nav | 173 | 147 | 1357 | L173F1.DAT | EOL173
Nav | 174 | 147 | 1401 | L174F1.DAT | SOL174
Nav | 174 | 147 | 1531 | L174F1.DAT | EOL174
Nav | 175 | 147 | 1532 | L175F1.DAT | SOL175
Nav | 175 | 147 | 1701 | L175F1.DAT | EOL 175
Nav | 176 | 147 | 1702 | L176F1.DAT | SOL 176
Nav | 176 | 147 | 1824 | L176F1.DAT | EOL 176
Nav | 177 | 147 | 1826 | L177F1.DAT | SOL 177
Nav | 177 | 147 | 1947 | L177F1.DAT | EOL 177
Nav | 178 | 147 | 1948 | L178F1.DAT | SOL 178
Nav | 178 | 147 | 2114 | L178F1.DAT | EOL 178
Nav | 179 | 147 | 2115 | L179F1.DAT | SOL 179
Nav | 180 | 147 | 2240 | L180F1.DAT | SOL 180
Nav | 180 | 148 | 15 | L180F1.DAT | EOL 180
Nav | 181 | 148 | 16 | L181F1.DAT | SOL 181
Nav | 181 | 148 | 218 | L181F1.DAT | EOL 181
Nav | 182 | 148 | 219 | L182F1.DAT | SOL 182
Nav | 182 | 148 | 404 | L182F1.DAT | EOL182
Nav | 183 | 148 | 405 | L183F1.DAT | SOL183
Nav | 183 | 148 | 522 | L183F1.DAT | EOL183
Nav | 184 | 148 | 524 | L184F1.DAT | SOL184
Nav | 184 | 148 | 747 | L184F1.DAT | EOL184
Nav | 185 | 148 | 749 | L185F1.DAT | SOL185
Nav | 185 | 148 | 854 | L185F1.DAT | EOL185
Nav | 186 | 148 | 856 | L186F1.DAT | SOL186
Nav | 186 | 148 | 946 | L186F1.DAT | EOL186
Nav | 187 | 148 | 950 | L187F1.DAT | SOL187
Nav | 187 | 148 | 1122 | L187F1.DAT | EOL187
Nav | 188 | 148 | 1123 | L188F1.DAT | SOL188
Nav | 188 | 148 | 1304 | L188F1.DAT | EOL188
Nav | 189 | 148 | 1305 | L189F1.DAT | SOL189
Nav | 189 | 148 | 1448 | L189F1.DAT | EOL189
Nav | 190 | 148 | 1450 | L190F1.DAT | SOL190
Nav | 190 | 148 | 1635 | L190F1.DAT | EOL 190
Nav | 191 | 148 | 1636 | L191F1.DAT | SOL 191
Nav | 191 | 148 | 1814 | L191F1.DAT | EOL 191
Nav | 192 | 148 | 1815 | L192F1.DAT | SOL 192
Nav | 192 | 148 | 1959 | L192F1.DAT | EOL 192
Nav | 193 | 148 | 2000 | L193F1.DAT | SOL 193
Nav | 193 | 148 | 2139 | L193F1.DAT | EOL 193
Nav | 194 | 148 | 2140 | L194F1.DAT | SOL 194
Nav | 194 | 148 | 2317 | L194F1.DAT | EOL 194
Nav | 195 | 148 | 2318 | L195F1.DAT | SOL 195
Nav | 195 | 149 | 10 | L195F1.DAT | EOL 195
Nav | 196 | 149 | 11 | L196F1.DAT | SOL 196 - Beginning East - West lines at southeastern edge of survey area - continuing east on the HSV lines - Move back to HSV in the morning.
Nav | 196 | 149 | 237 | L196F1.DAT | EOL 196
Nav | 197 | 149 | 239 | L197F1.DAT | SOL 197
Nav | 197 | 149 | 442 | L197F1.DAT | EOL197
Nav | 198 | 149 | 444 | L198F1.DAT | SOL198
Nav | 198 | 149 | 652 | L198F1.DAT | EOL198
Nav | 199 | 149 | 654 | L199F1.DAT | L199F1.DAT
Nav | 199 | 149 | 913 | L199F1.DAT | L199F1.DAT
Nav | 200 | 149 | 914 | L200F1.DAT | SOL200
Nav | 200 | 149 | 943 | L200F1.DAT | EOL200
Nav | 201 | 149 | 945 | L201F1.DAT | SOL201
Nav | 201 | 149 | 1147 | L201F1.DAT | EOL201
Nav | 202 | 149 | 1149 | L202F1.DAT | SOL202
Nav | 202 | 149 | 1256 | L202F1.DAT | EOL202
Nav | 203 | 149 | 1259 | L203F1.DAT | SOL203
Nav | 203 | 149 | 1508 | L203F1.DAT | EOL203
Nav | 204 | 149 | 1510 | L204F1.DAT | SOL204
Nav | 137 | 1143 | 1920 | L137F1.DAT | EOL 137
3.5 kHz | 1 | 123 | 2310 |  | SOL 1. Analog 3.5 kHz on Boomer/3.5 hardcopy.
3.5 kHz | 1 | 124 | 105 |  | Noted subbottom penetration on the 3.5 kHz for the first time.
3.5 kHz | 2 | 124 | 235 |  | End Line 1. Start Line 2
3.5 kHz | 3 | 124 | 311 |  | End Line 2. Start Line 3.
3.5 kHz | 3 | 124 | 638 |  | end of line 3
3.5 kHz | 4 | 124 | 640 |  | start of line 4
3.5 kHz | 4 | 124 | 708 |  | end of line 4
3.5 kHz | 5 | 124 | 709 |  | start of line 5
3.5 kHz | 5 | 124 | 1026 |  | end of line 5
3.5 kHz | 6 | 124 | 1028 |  | start of line 6
3.5 kHz | 6 | 124 | 1033 |  | switch direction on 3.5 paper record
3.5 kHz | 6 | 124 | 1229 |  | end of line 6 slow to deploy sidescan fish
3.5 kHz | 7 | 124 | 1254 |  | start of line 7
3.5 kHz | 9 | 124 | 1437 |  | end of line 8 start of line 9 rerun of line 7 data is trash
3.5 kHz | 7 | 124 | 1450 |  | end of line 7
3.5 kHz | 8 | 124 | 1450 |  | start of line 8
3.5 kHz | 9 | 124 | 1825 |  | End Line 9. Shut down while servicing the sidescan. TURN OFF FOR REST OF CRUISE. SEEING NO SUBBOTTOM PENETRATION.
SidescanNav | 152 | 144 | 1852 | L152F1.DAT | SOL 152