## seax95
1 | 128 | 1623 | L1F1.DAT | SOL 1: 15 db gain on port and starboard; 12 db on subbottom. 0.25 s ping rate. {also running 15 cubic-inch water gun: TAPE 1: 0.5 s sweep; 5 s fire 80 Hz to 2 kHz kHz filters; CHANNEL 1: 18db pre-filter gain; 12db post-filter gain. CHANNEL 2: 6db pre- a
1 | 128 | 1653 | L1F1.DAT | ISIS ERROR. REBOOT SYSTEM.
1 | 128 | 1659 | L1F2.DAT | Start new file. BACK ON LINE. Featureless "hard" bottom. No targets to tune the sidescan.
1 | 128 | 1715 | L1F2.DAT | ISIS DIED AGAIN. Having problem with the 8 mm tapes???
1 | 128 | 1719 | L1F3.DAT | Start new file....ABORT
1 | 128 | 1723 | L1F3.DAT | Could not wirte to exabite. ISIS shut down????? ABORT
1 | 128 | 1820 | L1F3.DAT | Replace 8 mm drive. Start of File. RAW DATA TAPE DAMAGED; FILE LOST (7/7/99)
1 | 128 | 1840 | L1F3.DAT | Appears that we may be seeing linear rippled depressions. Cannot resolve ripples, but higher backscatter areas located in "swale."
1 | 128 | 1903 | L1F3.DAT | End of Line 1.
2 | 128 | 1913 | L2F1.DAT | Start Line 2 {This is a rerun of the first line....the first line was a typical test line} {Stopped and restarted XSEISMICS. Used same filter and gain settings as Line 1in the beginning.....altered them to: CHANNEL 1: 18db pre-filter; 24db postfilter. C
2 | 128 | 1950 | L2F1.DAT | Possible fault with surface expression?
2 | 128 | 2025 | L2F1.DAT | Seeing ripples sidescan in mottled high-backscatter area (these will NOT show up on the processed file....crests trend NE-SW)
2 | 128 | 2040 | L2F2.DAT | End of File/Start of File RAW DATA TAPE DAMAGED; FILE LOST (7/7/99)
2 | 128 | 2048 | L2F2.DAT | Again ripples clearly in high-backscatter depression oriented NE-SW)
2 | 128 | 2055 | L2F2.DAT | Start of about 4 minutes of low-amplitude assymetric rippled depressions....looks like a series of sand waves on the sidescan (low backscatter areas are the topo-highs)
2 | 128 | 2150 | L2F2.DAT | Starting to see clear penetration on the Chirp subbottom. Water gun profile showing a deep reflector @ approx 0.165 sec. and a clear channel in the Quaternary section.
2 | 128 | 2230 | L2F2.DAT | End of Line 2; End of File.
3 | 128 | 2240 | L3F1.DAT | Start of Line 3; Start File
3 | 128 | 2250 | L3F1.DAT | Chirp subbottom reflector looks like it is showing signs of gas-charged sediment!...Still seeing this @ 2331 Z.
3 | 128 | 2329 | L3F1.DAT | ISIS Froze. Lost 10 min of sidescan data.
3 | 128 | 2339 | L3F2.AT | New Tape, Start new File.
3 | 128 | 2350 | L3F2.DAT | See a well defined "channel" on water gun profile. Chirp subbottom is looking wild.
3 | 129 | 4 | L3F2.DAT | Continue to see thermociline noise in low backscatter areas. Now run into a relatively higher bs linear trend with barely visable negative relief....on the order of ~1 meter.
3 | 129 | 20 | L3F2.DAT | Series of high-bs stringers that are clearly depressions cutting across a low-bs subtle topographic high.
3 | 129 | 36 | L3F2.DAT | Acoustic pull down (gas?) is not as pevalent in the Chirp subbottom any longer. Seeing data drop-outs approximately every 5 min.
3 | 129 | 55 | L3F2.DAT | Numerous high-bs targets (principally on port channel). Looks like "dumping," but not clear.
3 | 129 | 106 | L3F3.DAT | File Change.
3 | 129 | 142 | L3F3.DAT | End of Line 3/End File. Seeing real strong reflector dipping to east on water-gun profile.
4 | 129 | 148 | L4F1.DAT | Start Line 4/Start File {Sidescan record seems much clearer...the previous line seemed to have noise throughout it, therefore the contrast was muted.
4 | 129 | 309 | L4F2.DAT | File Change.
4 | 129 | 315 | L4F2.DAT | Looks like low amplitude (~1m) sand waves.... again high-bs areas in topo lows.
4 | 129 | 330 | L4F2.DAT | Chirp subbottom showing little penetration...corresponds to generally high-bs area (at 033Z start to see areas of penetration, suggesting gas-charging (?)).
4 | 129 | 404 | L4F3.DAT | FILE CHANGE
4 | 129 | 410 | L4F3.DAT | small scale ripple pattern
4 | 129 | 423 | L4F3.DAT | SMALL SCALE RIPPLE FIELD assoc. with about 5m. penetration on chirp subbottom
4 | 129 | 435 | L4F3.DAT | ripple field ?
4 | 129 | 445 | L4F3.DAT | A few possible Dumpsites on port channel. (ñ 5 min of 0445Z).
4 | 129 | 449 | L4F3.DAT | End of Line 4/End of file.
5 | 129 | 501 | L5F1.DAT | start o line 5
5 | 129 | 515 | L5F1.DAT | into localized dump areas and pseudo ripple world
5 | 129 | 545 | L5F2.DAT | FILE CHANGE
5 | 129 | 555 | L5F2.DAT | looks like a cable on da bottom
5 | 129 | 608 | L5F2.DAT | high backscatter stringer features trending across entire swath
5 | 129 | 625 | L5F2.DAT | lost signal on one of the hydrophones-batteries?
5 | 129 | 626 | L5F3.DAT | new file and back on line with benthos phone
5 | 129 | 640 | L5F3.DAT | mottled- high bs areas in slight topo depressions
5 | 129 | 650 | L5F3.DAT | patches of high bs areas
5 | 129 | 709 | L5F4.DAT | FILE CHANGE
5 | 129 | 725 | L5F4.DAT | HIGH BS areas through entire swath within slight depression
5 | 129 | 735 | L5F4.DAT | ridge/swale type features within a 4-5m depression-you figure it out-drops off in subbottom record as well.
5 | 129 | 745 | L5F4.DAT | those linear high bs stringer features have returned
5 | 129 | 751 | L5F5.DAT | file change
5 | 129 | 808 | L5F5.DAT | MR. LIGHTS-ON IRWIN IS UP AND HAVING A CUP O' MUD
5 | 129 | 823 | L5F5.DAT | EOL 5--end o' tape #3
6 | 129 | 834 | L6F1.DAT | SOL 6--start tape #4
6 | 129 | 843 | L6F1.DAT | high bs stringers in slight depression
6 | 129 | 907 | L6F1.DAT | ditto and bit o' structure in airgun records--relic channel and pinch out features
6 | 129 | 918 | L6F2.DAT | FILE CHANGE
6 | 129 | 926 | L6F2.DAT | TRANSITION TO HIGH BS --no apparent subbottom expression of this feature except for a few m. rise in bottom topo.
6 | 129 | 1000 | L6F3.DAT | new file
6 | 129 | 1011 | L6F3.DAT | more of those large scale high bs stringers over the entire swath area seem to b associated with subtle depressions in the topography.
6 | 129 | 1045 | L6F3.DAT | attempted file change and a minor crash--how unusual! FILES F4 - F5 ARE TRASHED.
6 | 129 | 1058 | L6F6.DAT | SYSTEM BACK UP AND NEW FILE
6 | 129 | 1135 | L6F6.DAT | LITTLE PILES OF HIGH BS AND MORE LINEAR PATTERNS to follow till eol.
6 | 129 | 1205 | L6F6.DAT | EOL 6
7 | 129 | 1213 | L7F1.DAT | SOL 7
7 | 129 | 1231 | L7F2.DAT | End of File/Start File. Attempting to reset gains, having problems. Started screwing with the power settings (not Good).
7 | 129 | 1232 | L7F2.DAT | Stop ISIS.
7 | 129 | 1234 | L7F3.DAT | Restart ISIS; reset gainst to original settings (15 db port and starboard.....9 db Subbottom-----Power on subbottom set at 6 db.)
7 | 129 | 1250 | L7F3.DAT | GAIN PROBLEMS W. ISIS---RAISE/LOWER TO GET BACK TO 15db and 9db for subbottom.
7 | 129 | 1308 | L7F3.DAT | Seeing trawl marks...real subtle.
7 | 129 | 1319 | L7F4.DAT | Change File. Seeing great example of acoustic blanking on Chirp subbottom again. NAVIGATION IS NOT UPDATING.
7 | 129 | 1324 | L7F4.DAT | NAVIGTION IS LOCKED UP. HAVE HAD NO NAVIGATION SINCE APPROXIMATELY 1315 Z. {Pilot Error.....turned off the nav system when changing the fathometer paper-record. The imagery in this area was relatively low-bs with subtle trawl marks.
7 | 129 | 1408 | L7F4.DAT | Target on starboard channel (shown as wreak on chart)
7 | 129 | 1413 | L7F4.DAT | Beginning to see sand waves trending across entire image...with about 1.5 m relief.
7 | 129 | 1442 | L7F5.DAT | start new file - gain problems-processing seems to show that we are amplifying the noise with the 15 db gain settings. Therefore reset gains to 6 db on sidescan channels.
7 | 129 | 1458 | L7F5.DAT | XSEISMIC acquisition system shutdown.....Disk Full. Rebooting.
7 | 129 | 1507 | L7F5.DAT | XSEISMICS back on line. START Tape 2
7 | 129 | 1513 | L7F5.DAT | Continue to see low-bs stringers in topo lows.
7 | 129 | 1535 | L7F5.DAT | EOL 7
8 | 129 | 1548 | L8F1.DAT | SOL 8
8 | 129 | 1632 | L8F1.DAT | Clearly seeing major unconformity (coastal plain reflector(?)) on Chirp subbottom profile.
8 | 129 | 1644 | L8F1.DAT | Hit high-bs area and lost subbottom penetration on the Chirp.
8 | 129 | 1645 | L8F2.DAT | Change files.
8 | 129 | 1650 | L8F2.DAT | Seeing clear penetration on Chirp subbottom again.
8 | 129 | 1717 | L8F2.DAT | Here seeing the same blanking on the Chirp subbottom that we saw previously, however, not that the gains have been reduced, the blanking seems to be assocated with a minor change in bs-intensity; i.e., the blanking could be associated with lack of penetra
8 | 129 | 1724 | L8F2.DAT | Turn off the Water-Gun for Compressor repair. NOTE: Seeing the unconformity coming to about 2-m from the surface on the Chirp subbotom.
8 | 129 | 1738 | L8F3.DAT | Change File. Saw some Thermocline noise last 10 min.
8 | 129 | 1740 | L8F3.DAT | Target on Port channel.
8 | 129 | 1743 | L8F3.DAT | Target on Port channel.
8 | 129 | 1744 | L8F3.DAT | Water-Gun Back on Line. Start X-Seismics.
8 | 129 | 1747 | L8F3.DAT | Targets on starboard side....actually starting to see individual targets on both channels. {{{{{BILL NOTED DURING CRUISE THAT THE FISH COMPASS IS APPROXIMATELY 32ø OFF}}}} {{{{We will check it on next line}}}.
8 | 129 | 1810 | L8F3.DAT | Seeing cables(?) on both channel.
8 | 129 | 1817 | L8F3.DAT | End Paper roll #1
8 | 129 | 1827 | L8F3.DAT | Start Paper Roll # 2.
8 | 129 | 1923 | L8F3.DAT | Wreck on starboard side. Big one.
8 | 129 | 1927 | L8F3.DAT | End of Line. Change Tape. Next two lines will be cross-lines (line 9 will run through the dumpsites to set the processing parameters)
9 | 129 | 1942 | L9F4.DAT | Start Line/Start new Tape # 9/ Start file [PROBLEMS WITH GETTING ISIS GOING....AGAIN:::FILES F1 THROUGH F3 ARE BOGUS]
9 | 129 | 2015 | L9F4.DAT | Going over localized topo high with "obst" listed on chart. Still not seeing clear areas of high backscatter. Chirp and water-gun subbottom suggests it is a hard bottom (no penetration) but the imagery shows isolated high-bs "spots" (no clear rock ledge
9 | 129 | 2029 | L9F4.DAT | This reallylooks like hard outcrop with boulders. Finally, looking like sidescan data.
9 | 129 | 2032 | L9F4.DAT | Getting into to the dredge-spoil dumpsite & starting to see what appears to be dumps!
9 | 129 | 2051 | L9F4.DAT | End of Line/Pull Tape for processing/End Tape 9
10 | 129 | 2053 | L10F1.DAT | Start line 10/Start Tape #6
10 | 129 | 2113 | L10F1.DAT | End of file. Looks like we snagged something. Pulled fish to surface to check.
10 | 129 | 2116 | L10F2.DAT | Lower Fish. Start new File.
10 | 129 | 2132 | L10F2.DAT | Seeing great penetration on the Water-gun profiles but not much in the Chirp record....plenty of sewage dumps!
10 | 129 | 2137 | L10F2.DAT | Haul in fish a bit {At same tape mark it was at for most of the cruise}
10 | 129 | 2214 | L10F3.DAT | File Change. Imagery is low-backscatter.
10 | 129 | 2250 | L10F3.DAT | Played with fish altitude...ended up bringing it in a few meters.
10 | 129 | 2316 | L10F4.DAT | File Change. Reset bottom-track to sidescan channel.
10 | 129 | 2325 | L10F4.DAT | Linear Rippled Depressions transecting the imagery. This heading seems to show the ripples better than what we saw previously.
10 | 129 | 2329 | L10F4.DAT | ISIS froze. System off. Watchstanders asleep.
10 | 130 | 1 | L10F5.DAT | Restart ISIS/Start new field.
10 | 130 | 20 | L10F5.DAT | End Line 10.
11 | 130 | 25 | L11F1.DAT | Start Line 11. First "fill-in" line.
11 | 130 | 126 | L11F2.DAT | Change File (seeing high-bs depressions; thinking that the reason we are not seeing ripples is the orientation of the line----the tie-line showed them well (line 10)
11 | 130 | 157 | L11F2.DAT | Haul in fish.
11 | 130 | 206 | L11F2.DAT | See thermocline. Pay out a few meters.
11 | 130 | 217 | L11F2.DAT | Starting to see a lot of noise, especially in the far range. Fish is approx 10 m off bottom (likely prop noise or surface chop which is beginning to pick up)
11 | 130 | 240 | L11F3.DAT | Fix Side-mount. Raise fish, shut-down fathometer, Change File.
11 | 130 | 248 | L11F3.DAT | Bring in Fish shallow tow.
11 | 130 | 250 | L11F3.DAT | Fathometer back on. Lower Fish.
11 | 130 | 252 | L11F3.DAT | Back up to speed, towing fish @ approx 11m off bottom. picking up a lot of prop noise on the starboard channel that was not noticeable before the repair.
11 | 130 | 257 | L11F3.DAT | Reset the Starboard gain (correcting an "autogain" problem). Chirp subbottom showing some discrete channels. Great Water-gun records.
11 | 130 | 310 | L11F3.DAT | Thermocline noise comes in again.
11 | 130 | 319 | L11F3.DAT | Blanking on Chirp profile comes and goes. It really looks more and more like gas-charged sediment.
11 | 130 | 335 | L11F4.DAT | Change File.
11 | 130 | 419 | L11F4.DAT | EOL 11
12 | 130 | 426 | L12F1.DAT | SOL 12 AND THE USUAL GAIN CHANGE AND FILE CHANGE PROBLEMS
12 | 130 | 443 | L12F6.DAT | FINALLY IT TOOK! Missing files are wasted while we tried to boot up the system.
12 | 130 | 530 | L12F7.DAT | FILE CHANGE MANIA and leave printer off for awhile---this is only a test!
12 | 130 | 538 | L12F7.DAT | some structure in subbottom record from isis and acoustically opaque areas(gas?)
12 | 130 | 551 | L12F7.DAT | patchy areas of high bs across record and the printer is back
12 | 130 | 605 | L12F8.DAT | A FILE CHANGE THAT WAS NOT PARTICULARLY TRAUMATIC!
12 | 130 | 630 | L12F8.DAT | COARSER PATCHES,NO PARTICULAR SYMMETRY,BIT OF THERMOCLINE AS WELL
12 | 130 | 650 | L12F9.DAT | HAPPY FILE CHANGE-NO HANGEUPS!
12 | 130 | 700 | L12F9.DAT | COARSER STRINGER IN SLIGHT TOPO DEPRESSION AND AN ANCHOR CHAIN OR CABLE
12 | 130 | 720 | L12F9.DAT | SHIP LOST POWER-FUEL FILTER CLOGGED ON GENERATOR
12 | 130 | 808 | L12F9.DAT | POWER IS BACK-FIRING UP DA LAB-WILL RESTART LN12 APPROX .5NMI FROM BEFORE LOSS OF POWER-APPROX 73D32M LONGITUDE
12 | 130 | 944 | L12F10.DAT | RESTART LN 12 AND A NEW FILE AND TAPE
12 | 130 | 959 | L12F10.DAT | COARSE PATCHES O' SED IN TOPO LOWS
12 | 130 | 1003 | L12F10.DAT | EOL 12
13 | 130 | 1009 | L13F1.DAT | SOL13 AND NEW FILE
13 | 130 | 1025 | L13F1.DAT | HIGH BS ELONGATED BANDS ACROSS ENTIRE SWATH -IN TOPO LOWS
13 | 130 | 1051 | L13F2.DAT | DITTO AND NEW FILE
13 | 130 | 1120 | L13F2.DAT | HIGH BS ACROSS THE BOARD
13 | 130 | 1136 | L13F3.DAT | NEW FILE
13 | 130 | 1236 | L13F4.DAT | NEW FILE
13 | 130 | 1303 | L13F5.DAT | NEW FILE
13 | 130 | 1330 | L13F5.DAT | Wreck(?).
13 | 130 | 1344 | L13F5.DAT | EOL 13. We are running into a lot of wave noise on the records when running in water depth < 20 m.
14 | 130 | 1407 | L14F1.DAT | Start Line 14.
14 | 130 | 1424 | L14F1.DAT | Lower Fish to previous depth (double tape mark).
14 | 130 | 1436 | L14F1.DAT | End File. Data gap, avoiding trawler. Try to pick up line latter.
14 | 130 | 1446 | L14F2.DAT | BACK ON LINE-3db port/stbd gains-9db subbottom
14 | 130 | 1530 | L14F3.DAT | file change
14 | 130 | 1613 | L14F4.DAT | File Change. Trawl marks. Seeing a lot of noise as the weather deteriorates. Weather forcast is not in our favor. Winds blowing approx 15 kts now. Due to increase tonight and die down tomorrow. However, wave height is about 2-3' not and scheduled to
14 | 130 | 1705 | L14F5.DAT | Change File {Problems with gain. Not set until 1712Z. New Subbottom gain set at 18 d).
14 | 130 | 1730 | L14F5.DAT | Wreck on port channel.
14 | 130 | 1845 | L14F5.DAT | End Line. Pull Gear and hide from the weather.
15 | 131 | 1627 | L15F1.DAT | Weather improving. Start Line 15/Start File. Seeing pitch noise but reasonable data. Getting a lot of prop noise due to swell/shallow water. Chirp subbottom is poor due to swell noise. NOTE: Missed the first nautical mile on this line.
15 | 131 | 1726 | L15.F1.DAT | Barely discerable linear high-bs stripes across the entire record {trawl marks??}.
15 | 131 | 1749 | L15F2.DAT | File change.
15 | 131 | 1829 | L15F2.DAT | Good image of a wreck on port channel.
15 | 131 | 1831 | L15F3.DAT | Changed files on ISIS, 10000 records reached
15 | 131 | 1855 | L15F3.DAT | Wire up.
15 | 131 | 1919 | L15F4.DAT | Change file.
15 | 131 | 1950 | L15F4.DAT | Auto Gain Change.
15 | 131 | 1952 | L15F4.DAT | Change course because of vessel traffic.
15 | 131 | 2002 | L15F4.DAT | Ship's wake showing up diagonally across the sonar record.
15 | 131 | 2016 | L15F4.DAT | End of line 15.
16 | 131 | 2023 | L16F1.DAT | Start of line 16, course 270.
16 | 131 | 2052 | L16F1.DAT | The Chirp Subbottom is getting better (this ship heading seems to retard the heave). See the unconfomity rather well.
16 | 131 | 2151 | L16F2.DAT | File change.
16 | 131 | 2229 | L16F2.DAT | Trawl marks. Also a real gassy area in the Chirp subbottom.
16 | 131 | 2240 | L16F3.DAT | Deep penetration on the Chirp - gas?
16 | 131 | 2245 | L16F3.DAT | Laminated reflections in chirp
16 | 131 | 2302 | L6F3.DAT | Fish in about 2 meters.
16 | 131 | 2319 | L16F3.DAT | Fish in again 2 meters.
16 | 131 | 2327 | L16F3.DAT | Passed really close to a big container ship. Echo on port channel....also will see the wake.
16 | 131 | 2330 | L16F3.DAT | EOL 16...ISIS froze up. Rebooted sucessfully and installed a new tape.
17 | 131 | 2335 | L17F1.DAT | Start of line 17. ISIS running OK.
17 | 132 | 25 | L17F2.DAT | Back in the gassy area
17 | 132 | 103 | L17F4.DAT | Changed files to file 3, but ISIS screwed up. Changed again to file 4, and ISIS is OK. Printer was on during file change. Leave printer off until end of line....need to reboot ISIS in order to try and get printer on.
17 | 132 | 146 | L17F5.DAT | File Change.
17 | 132 | 209 | L17F5.DAT | Having problem tracking bottom using the subbottom. Switched to Channel 1.
17 | 132 | 242 | L17F6.DAT | File change.
17 | 132 | 322 | L17F6.DAT | End of Line 17/End file. Attempt to get printer running again during turn by rebooting ISIS. Start new tape 11.
18 | 132 | 334 | L18F1.DAT | Start new Tape. Start Line 18.
18 | 132 | 417 | L18F2.DAT | n ew fileage-high patchy bs areas on slight topo high
18 | 132 | 506 | L18F3.DAT | sof
18 | 132 | 545 | L18F4.DAT | sof
18 | 132 | 621 | L18F4.DAT | ambrose light off port side-patchy,high bs stuff,and fish up a tad and small scale ripples
18 | 132 | 632 | L18F5.DAT | sof
18 | 132 | 646 | L18F5.DAT | manuvering to avoid vessel or crash and burn
18 | 132 | 654 | L18F5.DAT | eol-too much ship traffic-bring fish up some moa-more manuvering to avoid things that go bump in the night
19 | 132 | 723 | L19F1.DAT | sol 19
19 | 132 | 747 | L19F1.DAT | altering course-ambrose light passing off our starboard side-fish up a bit
19 | 132 | 757 | L19F1.DAT | back on course
19 | 132 | 807 | L19F2.DAT | SOF
19 | 132 | 852 | L19F3.DAT | SOF
19 | 132 | 937 | L19F4.DA | SOF
19 | 132 | 950 | L19F4.DA | PATCHY AREAS OF HIGH BS ACROSS ENTIRE SWATH
19 | 132 | 1022 | L19F5. | SOF
19 | 132 | 1101 | L19F5. | EOL 19
20 | 132 | 1106 | L20F1.DAT | SOL 20
20 | 132 | 1151 | L20F2.DAT | SOF and the beginning of those high bs patches across the swath
20 | 132 | 1235 | L20F3.DAT | sof
20 | 132 | 1240 | L20F3.DAT | paper change
20 | 132 | 1246 | L20F3.DAT | on line
20 | 132 | 1320 | L20F4.DAT | SOF
20 | 132 | 1406 | L20F4.DAT | PASSING AMBROSE LIGHT TO STBD.
20 | 132 | 1432 | L20F4.DAT | Passing a big container vessel. will see shadow and wake on port channel.
20 | 132 | 1440 | L20F4.DAT | EOL 20
21 | 132 | 1448 | L21F1.DAT | SOL 21 AND TAPE 12 RAW DATA TAPE DAMAGED; FILE LOST (7/7/99)
21 | 132 | 1524 | L21F1.DAT | TARGET-WRECK?
21 | 132 | 1537 | L21F2.DAT | START NEW FILE. RAW DATA TAPE DAMAGED; FILE LOST (7/7/99)
21 | 132 | 1618 | L21F2.DAT | Seeing what looks like a boat wake.....but NO BOAT?? Could be a pipeline???
21 | 132 | 1628 | L21F3.DAT | Start of File. RAW DATA TAPE DAMAGED; FILE LOST (7/7/99)
21 | 132 | 1700 | L21F3.DAT | Linear Rippled Depression (the ripples show up).
21 | 132 | 1711 | L21F4.DAT | Start of File RAW DATA TAPE DAMAGED; FILE LOST (7/7/99)
21 | 132 | 1722 | L21F4.DAT | Continue to see evidence of ripples in the high-bs areas.
21 | 132 | 1753 | L21F5.DAT | Change file. RAW DATA TAPE DAMAGED; FILE LOST (7/7/99)
21 | 132 | 1801 | L21F5.DAT | Shut down system. Ship Generator Problems.
21 | 132 | 1901 | L21F6.DAT | Back on Line. Start new File. RAW DATA TAPE DAMAGED; FILE LOST (7/7/99)
21 | 132 | 1929 | L21F6.DAT | Possible wreck on stbd side
21 | 132 | 1944 | L21F6.DAT | End of Line 13.
22 | 132 | 1949 | L22F1.DAT | Start Line14 RAW DATA TAPE DAMAGED; FILE LOST (7/7/99)
22 | 132 | 2033 | L22F2.DAT | SOF RAW DATA TAPE DAMAGED; FILE LOST (7/7/99)
22 | 132 | 2057 | L22F2.DAT | Negative relief associated with the high-bs areas.
22 | 132 | 2115 | L22F2.DAT | Good image of ripples in a minor topo-low.
22 | 132 | 2120 | L22F2.DAT | Starting to see some good subbottom penetration on the Chirp.....appears to be related to the texture of the surface sediment (penetrates best in areas of low-bs).
22 | 132 | 2129 | L22F3.DAT | File Change. RAW DATA TAPE DAMAGED; FILE LOST (7/7/99)
22 | 132 | 2218 | L22F4.DAT | File Change. Wreck on starboard channel. RAW DATA TAPE DAMAGED; FILE LOST (7/7/99)
22 | 132 | 2231 | L22F4.DAT | Possible wreck on starboard channel.
22 | 132 | 2236 | L22F4.DAT | Faint trawl-marks (?).
22 | 132 | 2254 | L22F4.DAT | Lower fish
22 | 132 | 2311 | L22F4.DAT | Good Chirp subbottom penetration.
23 | 132 | 2329 | L23F1.DAT | Start Line 23. RAW DATA TAPE DAMAGED; FILE LOST (7/7/99)
23 | 132 | 2350 | L23F1.DAT | Fish Out.
23 | 133 | 12 | L23F2.DAT | Change File. RAW DATA TAPE DAMAGED; FILE LOST (7/7/99)
23 | 133 | 44 | L23F1.DAT | Still excellent subbottom penetration. XSEISMICS is having problems. Continues to stop and start files.
23 | 133 | 57 | L23F3.DAT | Change File. RAW DATA TAPE DAMAGED; FILE LOST (7/7/99)
23 | 133 | 113 | L23F3.DAT | Seeing gas-charged area again.
23 | 133 | 141 | L23F4.DAT | Change File. May be named "L24F4.DAT" on the tape. Will have to check. RAW DATA TAPE DAMAGED; FILE LOST (7/7/99)
23 | 133 | 224 | L23F5.DAT | Change file. This file is incorrectly named "L24F5.DAT" on the tape. Will rename (L23F5.DAT) when transferred to Silicon Graphics Workstation. RAW DATA TAPE DAMAGED; FILE LOST (7/7/99)
23 | 133 | 301 | L23F5.DAT | End of Line 23
24 | 133 | 307 | L24F1.DAT | Start Line 24. New Tape.
24 | 133 | 337 | L24F1.DAT | Seeing large ripples in high-bs area on port channel. At 0335Z it looks like the Coastal Plain reflector outcrops here.
24 | 133 | 349 | L24F2.DAT | SOF
24 | 133 | 431 | L24F3.DAT | SOF
24 | 133 | 500 | L24F3.DAT | WIRE OUT
24 | 133 | 514 | L24F4.DAT | SOF
24 | 133 | 536 | L24F4.DAT | WIRE OUT
24 | 133 | 558 | L24F5.DAT | SOF
24 | 133 | 620 | L24F5.DAT | PATCHES OF HIGH BS W. SOME PENETRATION ON CHIRP
24 | 133 | 640 | L24F6.DAT | SOF
24 | 133 | 705 | L24F6.DAT | WIRE IN
24 | 133 | 713 | L24F6.DAT | EOL 24-MANUVERING TO AVOID TRAFFIC AND LOBSTER POTS-LOOKS LIKE 0701 IS A BETTER EOL FOR PLOTTING PURPOSES!
25 | 133 | 733 | L25F1.DAT | SOL 25
25 | 133 | 741 | L25F1.DAT | MANUVERING TO AVOID TRAFFIC
25 | 133 | 748 | L25F1.DAT | BACK ON LINE
25 | 133 | 800 | L25F1.DAT | PATCHY AREAS OF HIGH BS IN TOPO LOWS
25 | 133 | 821 | L25F2.DAT | SOF
25 | 133 | 826 | L25F2.DAT | HAVING PROBLEMS STARTING UP ISIS, SAME STUFF AS BEFORE
25 | 133 | 904 | L25F3.DAT | SOF
25 | 133 | 947 | L25F4.DAT | SOF
25 | 133 | 1020 | L25F4.DAT | ALTERNATING PATCHES OF HIGH BS IN TOPO LOWS114 1
25 | 133 | 1030 | L25F5.DAT | SOF
25 | 133 | 1112 | L25F1.DAT | EOL 25. END OF TAPE
26 | 133 | 1118 | L26F1.DAT | SOL 26
26 | 133 | 1202 | L26F2.DAT | SOF
26 | 133 | 1245 | L26F3.DAT | SOF
26 | 133 | 1331 | L26F4.DAT | SOF
26 | 133 | 1415 | L26F5.DAT | SOF
26 | 133 | 1425 | L26F5.DAT | PATCHY HIGH BS AREASON SLIGHT TOPO HIGH
26 | 133 | 1501 | L26F5.DAT | EOL 26
27 | 133 | 1509 | L27F1.DAT | SOL 27
27 | 133 | 1550 | L27F1.DAT | LOWER FISH.
27 | 133 | 1603 | L27F2.DAT | SOF
27 | 133 | 1640 | L27F2.DAT | WIRE IN ~ 1 METER
27 | 133 | 1646 | L27F3.DAT | SOF
27 | 133 | 1652 | L27F3.DAT | SMALL TARGET ON STARBOARD CHANNEL.
27 | 133 | 1704 | L27F3.DAT | WIRE IN
27 | 133 | 1712 | L27F3.DAT | WIRE IN.
27 | 133 | 1729 | L27F4.DAT | SOF
27 | 133 | 1735 | L27F4.DAT | RIPPLES IN HIGH-BS DEPRESSIONS (? LITTLE RELIEF IF ANY).
27 | 133 | 1811 | L27F5.DAT | FILE CHANGE.
27 | 133 | 1845 | L27F5.DAT | End Line 27.
28 | 133 | 1852 | L28F1.DAT | START LINE 28
28 | 133 | 1935 | L28F2.DAT | Change file.
28 | 133 | 2019 | L28F3.DAT | File Change.
28 | 133 | 2024 | L28F2.DAT | Good example of high-bs linear furrows (negative relief). HOWEVER, THE MORE YOU LOOK AT IT THE MORE EXCEPTIONS THAT YOU SEE. Going to have to look at the relationship between between the larger linear ridges and the high-bs areas.
28 | 133 | 2106 | L28F3.DAT | Wreck on starboard channel.
23 | 133 | 2140 | L23F3.DAT | Raise fish.
28 | 133 | 2147 | L28F3.DAT | Wire in.
28 | 133 | 2211 | L28F3.DAT | End Line 28.
29 | 133 | 2217 | L29F1.DAT | Start Line 29. Start new Tape.
29 | 133 | 2300 | L29F1.DAT | Paid out wire, fish alt = 17.5 meters
29 | 133 | 2329 | L29F1.DAT | Screen Froze. ISIS error. Pull Tape.
29 | 133 | 2333 | L29F2.DAT | Restart ISIS. New Tape. New File.
29 | 133 | 2353 | L29F2.DAT | Wreck on starboard side.
29 | 134 | 45 | L29F2.DAT | WIRE IN.
29 | 134 | 105 | L29F2.DAT | Great example of linear high-bs depression....some ripples.
29 | 134 | 116 | L29F2.DAT | Crossing the fault...seeing a reflector coming up on the Chirp subbottom.
29 | 134 | 209 | L29F2.DAT | End Line 17
30 | 134 | 224 | L30F1.DAT | Start Line 30. (Delay in starting line related to ship engine problem) Going to put entire line on one file.
30 | 134 | 306 | L30F1.DAT | Sea Floor offset. Again, appears a subsurface reflector is outcropping. Also a wild set of refectors on the water-gun profile approaching vertical!!!!
30 | 134 | 312 | L30F1.DAT | Possible wrech on starboard channel.
30 | 134 | 349 | L30F1.DAT | End of Roll 3 (hard copy of SIS-1000 data).
30 | 134 | 440 | L30F1.DAT | GOOD PENETRATION ON ISIS 3.5KHZ
30 | 134 | 506 | L30F1.DAT | WIRE OUT ~ 2 METERS
30 | 134 | 515 | L30F1.DAT | WIRE OUT ~ 2 METERS
30 | 134 | 529 | L30F1.DAT | PATCHY HIGH BS AREAS
30 | 134 | 540 | L30F1.DAT | WIRE IN
30 | 134 | 549 | L30FI.DAT | MORE WIRE IN
30 | 134 | 558 | L30F1.DAT | WIRE IN AND A WRECK
30 | 134 | 605 | L30F1.DAT | BATHY HIGH-BEDROCK?
30 | 134 | 616 | L30F1.DAT | EOL 30
31 | 134 | 629 | L3OFI.DAT | SOL 31 - NAMED FILE WRONG!! SHOULD HAVE BEEN L31F1.DAT - RESTART AT 0631
31 | 134 | 631 | L31F1.DAT | FILE NAMED CORRECTILY!!! THIS TIME...SOL 31
31 | 134 | 652 | L31F1.DAT | WIRE OUT ~ 2 METERS
31 | 134 | 657 | L31F1.DAT | ISIS AUTO GAIN CHANGE CURSE IS BACK AND WIRE OUT
31 | 134 | 701 | L31F1.DAT | WIRE OUT ~ 2 METERS
31 | 134 | 711 | L31F1.DAT | SNAGGED LOBSTER BOUY - FISH UP TO CUT LINE
31 | 134 | 715 | L31F1.DAT | BACK ON LINE
31 | 134 | 716 | L31F1.DAT | PORT GAIN STILL BUGGERED UP (SEE ENTRY IN LOG BOOK.) RESET PORT GAIN, SHOULD BE O.K. NOW
31 | 134 | 722 | L31F1.DAT | WIRE OUT ~ 2 METERS
31 | 134 | 743 | L31F1.DAT | WIRE IN ~ 2 METERS
31 | 134 | 805 | L31F1.DAT | WIRE IN ~3 M
31 | 134 | 907 | L31F1.DAT | WIRE IN ~4M
31 | 134 | 915 | L31F1.DAT | LINEAR AREAS OF HIGH BS
31 | 134 | 1031 | L31F1.DAT | EOL 31
32 | 134 | 1035 | L32F1.DAT | SOL 32. Start Tape 18
32 | 134 | 1359 | L32F1.DAT | RAISE FISH A BIT
32 | 134 | 1417 | L32F1.DAT | EOL 32
33 | 134 | 1423 | L33F1.DAT | SOL 33
33 | 134 | 1444 | L33F1.DAT | FISH DOWN
33 | 134 | 1505 | L33F1.DAT | FISH OUT
33 | 134 | 1515 | L33F1.DAT | CHANNEL- ON WATERGUN RECORDS
33 | 134 | 1552 | L33F1.DAT | WIRE IN.
33 | 134 | 1634 | L33F1.DAT | ISIS AUTOMATIC GAIN CHANGE, WHAT A WONDERFUL FEATURE. RESET GAINS TO NORMAL.
33 | 134 | 1651 | L33F1.DAT | WIRE IN
33 | 134 | 1708 | L33F1.DAT | ISIS gets out of sync. Try to restart.
33 | 134 | 1710 | L33F1.DAT | END FILE. Attempt to get ISIS back up and running correctly.
33 | 134 | 1711 | L33F2.DAT | ISIS back on. Start New File. STILL FOULED UP IN THE BEGINNING.
33 | 134 | 1733 | L33F2.DAT | ISIS automatically changed the gains once again.
34 | 134 | 1737 | L34F2.DAT | Lobster Pots. Problem with overlap here.
33 | 134 | 1825 | L33F2.DAT | END OF LINE 33.
34 | 134 | 1833 | L34F1.DAT | START LINE 34.
34 | 134 | 2051 | L34F1.DAT | Passing along the northern bound of the sewage dumpsite, but seeing no evidence of dumping on the sidescan record???
34 | 134 | 2057 | L34F1.DAT | WIRE OUT. (Saw drop-outs associated with pay-out).
34 | 134 | 2114 | L34F2.DAT | ISIS goes nuts again with gain problems. Start New File.
34 | 134 | 2217 | L34F2.DAT | End Line 34.
35 | 134 | 2222 | L35F1.DAT | Start Line 35. Try 0.5. sec rep. rate.
35 | 134 | 2243 | L35F1.DAT | Data deteriorates in the far range. Not getting much more useful info past the 180 m range-per side....Hoever the water depth here is only ~20 m.
35 | 134 | 2254 | L35F2.DAT | New File. Set ping-rate at 0.25 sec. The 0.5 wec rate was pushing it at water depth<30 m.
35 | 134 | 2329 | L35F2.DAT | ISIS Locks up. Probably filled the tape.
35 | 134 | 2338 | L35F3.DAT | New Tape. New File.
35 | 135 | 26 | L35F3.DAT | Been seeing drop-outs on sss; don't seem to be related to the winch this time.
35 | 135 | 57 | L35F3.DAT | Wire in.
35 | 135 | 121 | L35F3.DAT | ISIS Froze. Had to shut down system and reboot. System telemetry not operating. {Going to run some seismic cross-lines while trying to figure out what the problem is!!!! Fish on deck
36 | 135 | 243 | Seis.36 | Run Seismic Line 36 (North-South tie-line).
36 | 135 | 405 | Seis.36 | Slowing down to ~2 knts - putting SIS-1000 fish in the water for testing
36 | 135 | 421 | L36F1.DAT | Got the fish back running again. Continue the seismic line (LINE 36) while testing the fish.
36 | 135 | 434 | L36F1.DAT | wire in
36 | 135 | 458 | L36F1.DAT | EOL36
37 | 135 | 458 | L37F1.DAT | TRANSIT LINE TO LN 38
37 | 135 | 531 | L37F1.DAT | ISIS GLICH, RESTORE
37 | 135 | 532 | L37F1.DAT | WIRE IN
38 | 135 | 546 | L38F1.DAT | EOL37/SOL38 AND AVOIDING TRAFFIC
38 | 135 | 627 | L38F1.DAT | ISIS HICKUP RESTORE
38 | 135 | 743 | L38F1.DAT | EOL 38, PULL GEAR AND TRANSIT TO PORT.
39 | 136 | 33 | L39F1.DAT | START LINE 39. {FINISH THE END OF LINE 35}.
39 | 136 | 58 | L39F1.DAT | SEEING CLEAR OUTCROP ON SIDESCAN (CORRELATES WITH THE WATERGUN AND CHIRP SUBBOTTOM)
39 | 136 | 131 | L39F1.DAT | REAL GOOD INDICATION OF GAS IN WATERGUN PROFILE AT THE END OF THE LINE.
39 | 136 | 138 | L39F1.DAT | END LINE 39.
40 | 136 | 142 | L40F1.DAT | START LINE 40.
40 | 136 | 228 | L40F1.DAT | OUTCROP WITH SUBBOTTOM EVIDENCE
40 | 136 | 246 | L40F2.DAT | FILE CHANGE. Decided to start changing files from 10 to 15K pings. easier to handle the Chirp subbottom files.
40 | 136 | 343 | L40F3.DAT | FILE CHANGE.
40 | 136 | 416 | L40F3.DAT | WIRE OUT.
40 | 136 | 427 | L40F3.DAT | WIRE OUT.
40 | 136 | 442 | L40F4.DAT | FILE CHANGE. HAD AN ISIS PROBLEM ("restore" brought it back to life).
40 | 136 | 455 | L40F4.DAT | Wire In.
40 | 136 | 505 | L40F4.DAT | Wire In.
40 | 136 | 516 | L40F4.DAT | Seeing a lot of lobster pots in the dumping area (both in the sidescan and in the water)
40 | 136 | 527 | L40F4.DAT | END OF LINE.
41 | 136 | 532 | L41F1.DAT | START OF LINE
41 | 136 | 556 | L41F1.DAT | Wire Out.
41 | 136 | 559 | L41F1.DAT | Wire Out.
41 | 136 | 639 | L41F1.DAT | Wire in.
41 | 136 | 645 | L41F2.DAT | File Change.
41 | 136 | 651 | L41F2.DAT | Wire in.
41 | 136 | 730 | L41F2.DAT | Seeing some evidence of gas-charging on Chirp subbottom.
41 | 136 | 745 | L41F3.DAT | File Change.
41 | 136 | 839 | L41F4.DAT | File Change
41 | 136 | 903 | L41F4.DAT | End of Line
42 | 136 | 908 | L42F1.DAT | Start of Line
42 | 136 | 1010 | L42F2.DAT | File Change.
42 | 136 | 1108 | L42F3.DAT | File Change
42 | 136 | 1128 | L42F3.DAT | Wire Out.
42 | 136 | 1132 | L42F3.DAT | Wire Out.
42 | 136 | 1137 | L42F3.DAT | Wire Out
42 | 136 | 1208 | L42F3.DAT | wire in ~ 2 meters
42 | 136 | 1232 | L42F3.DAT | End Of Line, End of Tape.
43 | 136 | 1237 | L43F1.DAT | Start of Line, Start of Tape.
43 | 136 | 1311 | L43F1.DAT | Wire Out
43 | 136 | 1320 | L43F1.DAT | Wire Out
43 | 136 | 1322 | L43F1.DAT | new roll of epc paper
43 | 136 | 1338 | L43F1.DAT | wire out ~ 2 meters
43 | 136 | 1343 | L43F2.DAT | EOF/SOF
43 | 136 | 1349 | L43F2.DAT | wire in ~ 3 meters
43 | 136 | 1354 | L43F2.DAT | wire in
43 | 136 | 1422 | L43F2.DAT | Coming out of the Sewage Dumping area. The sewage is viscous when dumped, therefore the bs-signature would be expected to be minimal.
43 | 136 | 1451 | L43F3.DAT | File Change.
43 | 136 | 1454 | L43F3.DAT | wire in ~ 2 meters
43 | 136 | 1546 | L43F4.DAT | sof
43 | 136 | 1613 | L43F4.DAT | eol
44 | 136 | 1620 | L44F1.DAT | Start Line 44.
44 | 136 | 1712 | L44F2.DAT | File Change
44 | 136 | 1721 | L44F2.DAT | Wire in and adjust. Shallow tow (water depth<20 m).
44 | 136 | 1803 | L44F2.DAT | Wire out.
44 | 136 | 1805 | L44F3.DAT | File Change. {noticed at 1842 that the Chirp subbottom gain was not reset after the file change).
44 | 136 | 1821 | L44F3.DAT | Sea-floor scarp (~2m). Hard to see relation to watergun porfile, and no penetration from Chirp subbottom).
44 | 136 | 1837 | L44F3.DAT | Wind is picking up to about 20 kts. Seas are getting choppy and starting to see it in the sidescan data.
44 | 136 | 1841 | L44F3.DAT | Just realized that the Chirp subbottom channel gain was way off due to the last file change!!!! RESET.
44 | 136 | 1900 | L44F4.DAT | File Change.
44 | 136 | 1913 | L44F4.DAT | Line Out. Dodging lobster pots.
44 | 136 | 1929 | L44F4.DAT | Line out. Winds still strong (ca. 20kts) from south; chop increasing.
44 | 136 | 1936 | L44F4.DAT | Continue to avoid lobster pots. Seas increasing and data quality is decreasing.
44 | 136 | 1948 | L44F4.DAT | Lobster Pot Snag, Prepare to bring fish on deck.
44 | 136 | 1950 | L44F5.DAT | Pot let loose, continue line. Change File restart foward motion.
44 | 136 | 2004 | L44F5.DAT | Wire in ~5m
44 | 136 | 2015 | L44F5.DAT | WIRE IN
44 | 136 | 2024 | L44F5.DAT | WIRE IN
44 | 136 | 2044 | L44F5.DAT | END LINE 44. Bring Sidescan and sidemount onboard. Will run watergun profiles until the weather forces us to stop.
45 | 136 | 2108 | TRANSIT | Start Seismic Line 45 (Series of tie lines).
45 | 136 | 2307 | TRANSIT | End Line 45
46 | 136 | 2311 | TRANSIT | Start Line 46.
46 | 137 | 134 | TRANSIT | End Line 46
47 | 137 | 144 | TRANSIT | Start Line 47 (continue transit until weather cooperates). (This line turns to the north midway through..missed the time mark) {{Channel 1: pre-filter gain = 24db; post = 12 db. Channel 2: pre = 24 db; post 6 db}
47 | 137 | 456 | TRANSIT | END LINE 47. Incorrect waypoint. Transit back to line.
48 | 137 | 523 | TRANSIT | Start Line 48
48 | 137 | 546 | TRANSIT | Watergun stopped firing. Compressor problem. Not keeping up with firing rate. Attempt slower fire rate (additional probs). Compressor is not functioning properly. Transit to new sidescan line.
49 | 137 | 838 | L49F1.DAT | Restart sidescan survey; SOL 49
49 | 137 | 934 | L49F2.DAT | New File
49 | 137 | 1010 | L49F2.DAT | Brief power glitch/restart
49 | 137 | 1032 | L49F3.DAT | SOF
49 | 137 | 1059 | L49F3.DAT | WIRE OUT
49 | 137 | 1104 | L43F3.DAT | WIRE OUT
49 | 137 | 1130 | L43F4.DAT | SOF
49 | 137 | 1132 | L43F4.DAT | WIRE IN
49 | 137 | 1138 | L43F4.DAT | WIRE IN
49 | 137 | 1142 | L43F4.DAT | WIRE IN/OUT TO CHECK FOR POSSIBLE TANGLE-NOT FLYING STRAIGHT ACCORDING TO PORT/STARB. CHANNELS - FISH OK
49 | 137 | 1203 | L43F4.DAT | EOL49
50 | 137 | 1208 | L50F1.DAT | SOF50
50 | 137 | 1239 | L50F1.DAT | WIRE OUT
50 | 137 | 1248 | L50F1.DAT | WIRE OUT
50 | 137 | 1306 | L50F2.DAT | CHANGE FILE
50 | 137 | 1308 | L50F2.DAT | LOST DATA UNTIL 1313 -DELAY PROBLEMS WITH SUBBOTTOM CHANNEL INTERFERING WITH SS
50 | 137 | 1321 | L50F2.DAT | HOOKED POT
50 | 137 | 1403 | L50F3.DAT | FILE CHANGE
50 | 137 | 1446 | L50F3.DAT | WIRE IN
50 | 137 | 1503 | L50F4.DAT | FILE CHANGE
50 | 137 | 1523 | L50F4.DAT | END OF LINE
50 | 137 | 1537 | L50F4.DAT | WEATHER BAD, SANDY HOOK BOUND. End of Tape 23. {{{Stayed in Sandy Hook for 2 nights. Fixed Compressor. Left 139JD @1730Z}}}
51 | 139 | 1831 | L51F1.DAT | Start Line 51. Start Tape 24. [As we transit to the beginning of line 51, we see ripples in the high-bs areas; crests trending roughly north-south]
51 | 139 | 1835 | L51F1.DAT | TURNING OFFLINE TO AVOID BARGE OVER MUD DUMPSITE
51 | 139 | 1847 | L51F1.DAT | WIRE IN
51 | 139 | 1905 | L51F1.DAT | WIRE OUT
51 | 139 | 1910 | L51F1.DAT | Veered off line to dodge pots
51 | 139 | 1918 | L51F1.DAT | Continue to see lobster pots throughout the dump-site. Large (bolder) targets appear to be "natural" deposits.
51 | 139 | 1921 | L51F1.DAT | Wire out; continue to steer around lobster pots and other ships.
51 | 139 | 1930 | L51F2.DAT | CHANGE FILE
51 | 139 | 1944 | L51F2.DAT | Hooked a pot momenterily!!!
51 | 139 | 1951 | L51F2.DAT | Took In Wire.
51 | 139 | 1957 | L51f2.dat | Wire in
51 | 139 | 2020 | l51f2.dat | wire in
51 | 139 | 2030 | l51f3.dat | file change
51 | 139 | 2231 | l51f3.dat | EOL51
52 | 139 | 2236 | L52F1.DAT | SOL52
52 | 139 | 2329 | L52F1.DAT | SCREEN FREEZE - REBOOTED WITH NEW FILE
52 | 139 | 2343 | L52F2.DAT | START OF FILE2
52 | 140 | 23 | L52F2.DAT | EOL
53 | 140 | 26 | L53F1.DAT | SOL53-LINE ABBREVIATED TO AVOID LOBSTER POTS DURING DARKNESS
53 | 140 | 237 | L53F1.DAT | EOL53
54 | 140 | 243 | L53F1.DAT | SOL54 - NAMED FILE WRONG AGAIN!!! (JANE) SHOULD BE L54F1.DAT
54 | 140 | 247 | L53F1.DAT | ISIS GAIN TROUBLE - ISIS STOPPED (Note: The mislabled file is only a few minutes long.
54 | 140 | 249 | L54F2.DAT | ISIS RE-STARTED
54 | 140 | 324 | L54F2.DAT | Seeing the angular unconformity close to the surface on the Watergun record. No penetration on the Chirp subbottom.
54 | 140 | 331 | L54F2.DAT | The high-bs area is not related to a depression here.....may actually be a bathy high.
54 | 140 | 423 | L54F2.DAT | End of Line 54.
55 | 140 | 428 | L55F1.DAT | SOL 55. Small Isis glitch at the beginning of the record.
55 | 140 | 533 | L55F1.DAT | See narrow linear rippled depressions (can see the ripples). This later becomes a relatively high-bs area that appears to correlate to the coastal plain reflector coming close to the surface.
55 | 140 | 603 | L55F1.DAT | Starting to see thermocline problems at the eastern end of the study area.
55 | 140 | 624 | L55F1.DAT | End Line 55.
56 | 140 | 630 | L56F1.DAT | Start of Line 56
56 | 140 | 634 | L56F1.DAT | Seeing a small channel in the coastal plain reflector (on both the Fhirp and watergun). Continue to see subbottom penetration on the Chirp for the first time in a while.
56 | 140 | 715 | L56F1.DAT | Again saw clear evidence of outcropping coastal plain strata on sidescan and watergun....no clear penetration on Chirp.
56 | 140 | 739 | L56F1.DAT | Slowing speed to 4 kts. to delay reaching area of lobster pots until daybreak.
56 | 140 | 818 | L56F1.DAT | evidence of gas charging (?) in chirp and water gun record
56 | 140 | 938 | L56F1.DAT | wire out entering shelf valley
56 | 140 | 945 | L56F1.DAT | wire out
56 | 140 | 956 | L56F1.DAT | wire in rising to dredge site
56 | 140 | 1015 | L56F1.DAT | wire in
56 | 140 | 1020 | L56F1.DAT | wire in
56 | 140 | 1028 | L56F1.DAT | wire in/out to avoid mound on top of dumpsite
56 | 140 | 1036 | L56F1.DAT | wire out
56 | 140 | 1047 | L56F1.DAT | EOL56
57 | 140 | 1052 | L57F1.DAT | SOL57
57 | 140 | 1103 | L57F1.DAT | Water gun down from SOL57 until 1103 restored. WATER GUN SEEMS TO BE LEAKING. REBUILDING!
57 | 140 | 1108 | L57F1.DAT | wire in
57 | 140 | 1110 | L57F1.DAT | wire in
57 | 140 | 1114 | L57F1.DAT | wire in
57 | 140 | 1117 | L57F1.DAT | wire out
57 | 140 | 1121 | L57F1.DAT | wire out
57 | 140 | 1144 | L57F1.DAT | WIRE OUT
57 | 140 | 1159 | L57F1.DAT | WIRE IN
57 | 140 | 1230 | L57F2.DAT | REBOOT OF CHIRP, SOF2 {{{NEW TAPE}}}
57 | 140 | 1247 | L57F2.DAT | END OF LINE
58 | 140 | 1258 | L58F1.DAT | START LINE....START NEW TAPE (WE THINK. IT WASN'T NOTED)
58 | 140 | 1346 | L58F1.DAT | Sandwaves with 50-100m spacing noted along eastern lip of HSV
58 | 140 | 1356 | L58F1.DAT | wire out
58 | 140 | 1430 | L58F1.DAT | wire in
58 | 140 | 1447 | L58F1.DAT | wire out
58 | 140 | 1501 | L58F1.DAT | EOL58
59 | 140 | 1506 | L59F1.DAT | SOL59
59 | 140 | 1518 | L59F1.DAT | wire in
59 | 140 | 1537 | L59F1.DAT | wire out
59 | 140 | 1545 | L59F1.DAT | wire out
59 | 140 | 1557 | L59F1.DAT | CPA of large ship (ca. 300 m)
59 | 140 | 1559 | L59F1.DAT | Wire out: TRY WATERGUN. STILL SEEMS TO BE TAKING TOO MUCH AIR.
59 | 140 | 1615 | L59F1.DAT | Fathometer died. Had to turn it off. Froze navigation. [[NEED TO PULL THE PLUG ON THE FATHOMETER READOUT PRIOR TO TURNING IT OFF AO AS NOT TO FREEZE THE NAVIGATION PROGRAM]]
59 | 140 | 1623 | L59F1.DAT | WIRE IN. FATHOMETER AND NAVIGATION BACK ON.
59 | 140 | 1706 | L59F1.DAT | END LINE.
60 | 140 | 1711 | L60F1.DAT | START LINE 60. WATER-GUN/SEISMICS BACK ON.
60 | 140 | 1731 | L60F1.DAT | WIRE IN
60 | 140 | 1758 | L60F1.DAT | WIRE OUT
60 | 140 | 1805 | L60F1.DAT | WIRE OUT
60 | 140 | 1810 | L60F1.DAT | EVIDENCE OF FAULTING ON THE SIDE OF THE SEA-VALLEY....SOME WILD INTERNAL REFLECTORS....POSSIBLE SLOPE FAILURE DUE TO RAPID STATIC LOADING OF DREDGE MATERIAL???
60 | 140 | 1823 | L60F1.DAT | AVOIDING LOBSTER POTS.
60 | 140 | 1827 | L60F1.DAT | WIRE IN
60 | 140 | 1835 | L60F1.DAT | WIRE IN
60 | 140 | 1838 | L60F1.DAT | WIRE IN, THEN CA. 1M BACK OUT.
60 | 140 | 1858 | L60F1.DAT | END LINE 60. Transit to the southernmost line to continue dumsite coverage.
61 | 140 | 1918 | L61F1.DAT | START LINE 61. As we approached this line @ 45ø angle we again could see ripples in the area of high-bs.
61 | 140 | 1951 | L61F1.DAT | WIRE OUT
61 | 140 | 1952 | L61F1.DAT | WIRE OUT.
61 | 140 | 1957 | L61F1.DAT | CHANGE ROLL ON ODEM (END ROLL 7).
61 | 140 | 2024 | L61F1.DAT | WIRE IN.
61 | 140 | 2112 | L61F1.DAT | END LINE 61
62 | 140 | 2116 | L62F1.DAT | START LINE 62.
62 | 140 | 2125 | L62F1.DAT | SEEING SMALL CHANNELS ON THE CHIRP SUBBOTTOM.
62 | 140 | 2210 | L62F1.DAT | WIRE OUT
62 | 140 | 2224 | L62F1.DAT | WIRE IN. JUST PASSED A FAULT SCARP CUTTING THE SEA FLOOR WITH ABOUT 3-4 M OF RELIEF. SEE IT IN THE WATERGUN PROFILES. THIS FAULT OFFSETS THE DISPOSED MATERIAL!!!!!!!
62 | 140 | 2301 | L62F1.DAT | WIRE OUT
62 | 140 | 2313 | L62F1.DAT | EOL62
63 | 140 | 2317 | L63F1.DAT | STARTED NEW LINE
63 | 140 | 2329 | L63F1.DAT | SCREEN REBOOT AND HOOKED POT - WATERGUN DOWN
63 | 140 | 2338 | L63F2.DAT | SYSTEM UP, FILE CHANGE, TAPE CHANGE
63 | 140 | 2348 | L63F2.DAT | FISH NOT FIRING
63 | 140 | 2351 | L63F3.DAT | SIDESCAN OK,SUBBOTTOM STILL UNCORRECTED
63 | 140 | 2353 | L63F3.DAT | SUBBOTTOM OK
63 | 141 | 1 | L63F3.DAT | WIRE OUT
63 | 141 | 6 | L63F3.DAT | WIRE OUT
63 | 141 | 19 | L63F3.DAT | WIRE IN
71 | 141 | 24 | L71F1.DAT | WIRE IN
63 | 141 | 25 | L63F3.DAT | WIRE IN
71 | 141 | 25 | L71F1.DAT | WINCH ACTING UP - DON'T LET OUT ANY LINE
63 | 141 | 137 | L63F3.DAT | SEISMIC COMPUTER FROZE.. SYSTEM RE-BOOTED
63 | 141 | 205 | L63F3.DAT | WATER-GUN MISFIRING...REMOVED THE TRIGGER...BUILDING AIR PRESSURE BACK UP
63 | 141 | 210 | L63F3.DAT | GUN ON-LINE
63 | 141 | 230 | L63F3.DAT | WATER-GUN MALFUNCTION...PULLED ON DECK
63 | 141 | 255 | L63F3.DAT | END OF LINE 63
64 | 141 | 301 | L64F1.DAT | START OF LINE 64
64 | 141 | 451 | L64F1.DAT | EOL 64 @ ABOUT -73 42'
65 | 141 | 455 | L65F1.DAT | SOL 65 @ -73 41.5'
65 | 141 | 616 | L65F1.DAT | NORTHWEST TRENDING SAND WAVES ON PORT CHANNEL.
65 | 141 | 637 | L65F1.DAT | END LINE 65. LAST FILE ON TAPE 27.
66 | 141 | 643 | L66F1.DAT | START LINE 66. FIRST FILE ON TAPE 28.
66 | 141 | 709 | L66F1.DAT | SAND WAVES ON STARBOARD CHANNEL.
66 | 141 | 809 | L66F1.DAT | PRINTER DOWN FOR THREE MINUTES TO CHANGE PAPER
66 | 141 | 925 | L66F1.DAT | FISH OUT
66 | 141 | 931 | L66F1.DAT | FISH OUT
66 | 141 | 954 | L66F1.DAT | FISH IN
66 | 141 | 1025 | L66F1.DAT | EOL66
67 | 141 | 1030 | L67F1.DAT | SOL67
67 | 141 | 1106 | L67F1.DAT | WIRE OUT
67 | 141 | 1132 | L67F1.DAT | WIRE IN
67 | 141 | 1137 | L67F1.DAT | WIRE IN
67 | 141 | 1205 | L67F1.DAT | POTENTIAL WRECK
67 | 141 | 1407 | L67F1.DAT | EOL 63
68 | 141 | 1411 | L68F1.DAT | SOL 68
68 | 141 | 1532 | L68F1.DAT | WATER GUN/SEISMICS BACK ON LINE
68 | 141 | 1627 | L68F1.DAT | SLOW TO AVOID TRAFFIC (4.5 TO 3.5 KTS)
68 | 141 | 1639 | L68F1.DAT | RESUME SPEED. WIRE OUT
68 | 141 | 1642 | L68F1.DAT | WIRE OUT.
68 | 141 | 1644 | L68F1.DAT | WIRE OUT
68 | 141 | 1704 | L68F1.DAT | WIRE IN
68 | 141 | 1718 | L68F1.DAT | WIRE IN. STOP FILE. DELAY JUMPED UP.
68 | 141 | 1720 | L68F2.DAT | START NEW FILE.
68 | 141 | 1738 | L68F2.DAT | EOL. END TAPE 28
69 | 141 | 1803 | L69F1.DAT | SOL 69. START TAPE 29 [Rerun of Line 50; the weather line]....ISIS WAS REBOOTED LATER AND A NEW TAPE WAS NOT LOADED. THIS LINE AND LINE 70 WERE ERASED FROM TAPE 29.
69 | 141 | 1816 | L69F1.DAT | WIRE IN.
69 | 141 | 1836 | L69F1.DAT | SEEING WHAT APPEARS TO BE TRAWL MARKS AND ALSO LOBSTER POTS ACROSS THE RECORD.
69 | 141 | 1839 | L69F1.DAT | BOAT WAKE.
69 | 141 | 1842 | L69F1.DAT | WIRE OUT.
69 | 141 | 1845 | L69F1.DAT | LOBSTER POTS ALL OVER THE PLACE. SHIP IS GOING TO HAVE TO AVOID THEM.
69 | 141 | 1853 | L69F1.DAT | TRAWL MARK RUNNING THROUGH THE DUMPSITE.
69 | 141 | 1906 | L69F1.DAT | SEEING WHAT COULD BE GAS-CHARGED SEDIMENT IN THE WATERGUN RECORD....THE CHIRP IS BLANKED OUT
69 | 141 | 1920 | L69F1.DAT | WIRE IN.
69 | 141 | 1941 | L69F1.DAT | WIRE IN.
69 | 141 | 2146 | L69F1.DAT | EOL69
70 | 141 | 2150 | L70F1.DAT | SOL70. ISIS WAS REBOOTED ON THIS LINE AND A NEW TAPE WAS NOT LOADED. THIS LINE AND LINE 69 WERE ERASED FROM TAPE 29.
70 | 141 | 2206 | L70F1.DAT | HOLOCENE STRATA DIVERGING ON CHIRP AS GO NW
70 | 141 | 2231 | L70F1.DAT | EXTENSIVE MEGARIPPLES OBSERVED IN COARSE PATCHES - ORIENTED OBLIQUE TO SHORE
70 | 141 | 2246 | L70F1.DAT | WIDE, SHALLOW CHANNEL OBSERVED IN CHIRP SUBBOTTOM
70 | 141 | 2329 | L70F1.DAT | SCREEN FREEZE ON CHIRP -NO DATA
70 | 141 | 2335 | L70F1.DAT | EOL70
71 | 141 | 2338 | L71F1.DAT | SOL71
71 | 141 | 2340 | L71F1.DAT | CHIRP BACK UP
71 | 141 | 2345 | L71F1.DAT | WIRE IN
71 | 142 | 155 | L71F1.DAT | EOL
72 | 142 | 159 | L72F1.DAT | SOL
72 | 142 | 430 | L72F1.DAT | GOOD EXAMPLE OF ASSYMETRIC LINEAR HIGH-BS DEPRESSION (TROUGH OF SHOREFACE CONNECTED RIDGE.
72 | 142 | 505 | L72F1.DAT | END LINE 72. [TRANSIT TO THE SOUTH TO FILL IN END OF LINE 71]
73 | 142 | 510 | L73F1.DAT | START LINE 73
73 | 142 | 633 | L73F1.DAT | END LINE 73. END TAPE 29. {Noticed that the fish attitude information is not coming up any longer??} TRANSIT TO LINE 74.
74 | 142 | 745 | L74F1.DAT | START LINE 74. START TAPE 30.
74 | 142 | 955 | l74f1.dat | buried channel in Chirp subbottom
74 | 142 | 1005 | l74f1.dat | lots of minor channeling in Chirp subbottom - remains of glacial outwash plain?
74 | 142 | 1101 | l74f1.dat | EOL74
75 | 142 | 1105 | L75F1.DAT | SOL75
75 | 142 | 1203 | L75F1.DAT | FATHOMETER ON STANDBY WHILE REPLACING GUIDE ROPE
75 | 142 | 1214 | L75F1.DAT | SAME LARGE CHANNEL (~200 M WIDE) ON CHIRP SUBBOTTOM VISIBLE ON L74
75 | 142 | 1243 | L75F1.DAT | WATER GUN BACK UP WITH NEW STREAMER
75 | 142 | 1252 | L75F1.DAT | TRAWL MARK ON SIDESCAN?
75 | 142 | 1408 | L75F1.DAT | EOL
76 | 142 | 1412 | L76F1.DAT | SOL
76 | 142 | 1548 | L76F1.DAT | THE FAULT IS CLEARLY OFFSETTING THE SEA FLOOR. CAN SEE IT ON THE SIDESCAN CUTTING ACROSS BOTH CHANNELS. IN AREA OF LOW BACKSCATTER.
76 | 142 | 1558 | L76F1.DAT | FIELD OF SAND WAVES IN LOW-BS AREA.
76 | 142 | 1730 | L76F1.DAT | EOL
77 | 142 | 1731 | L77F1.DAT | SOL.
77 | 142 | 1813 | L77F1.DAT | EOL. END OF TAPE 30.
78 | 142 | 1819 | L78F1.DAT | SOL. NEW TAPE (31). LINE ALONG SHORELINE @ -10 M CONTOUR.
78 | 142 | 1829 | L78F1.DAT | SMALL COURSE CHANGE TO FOLLOW SHORELINE. GOING FROM WAYPOINT 83 TO 84.
78 | 142 | 2020 | L78F1.DAT | COURSE CHANGE TO FOLLOW SHORELINE
78 | 142 | 2028 | L78F1.DAT | SHIRMP TRAWLER WAKE ON SIDESCAN
78 | 142 | 2056 | L78F1.DAT | TRAWL MARKS
78 | 142 | 2106 | L78F1.DAT | EOL78
79 | 142 | 2108 | L79F1.DAT | START WATERGUN ON OFFSHORE REACH; CHIRP NOT RECORDING (REORDERING HEADINGS)
79 | 142 | 2111 | L79F1.DAT | START CHIRP RECORD
79 | 142 | 2119 | L79F1.DAT | END OF RECORD - ADDITIONAL SERVICING
79 | 142 | 2123 | L79F2.DAT | SOF2
79 | 142 | 2125 | L79F2.DAT | EOF2
79 | 142 | 2132 | L79F2.DAT | EOL79
80 | 142 | 2135 | L80F1.DAT | SOL80
80 | 142 | 2329 | L80F1.DAT | ISIS FROZE. END FILE. END TAPE 31
80 | 142 | 2335 | L80F2.DAT | NEW TAPE 32. NEW FILE.
80 | 143 | 116 | L80F3.DAT | START OF F3
80 | 143 | 123 | L80F3.DAT | END OF LINE
81 | 143 | 138 | L81F1.DAT | START OF LINE 81
81 | 143 | 247 | L81F1.DAT | FISH HAVEN. SEE A LOT OF WRECKAGE ON THE BOTTOM.....A WRECK TOO.
81 | 143 | 255 | L81F1.DAT | HIT FISH POT. PULL IN FISH. END SIDESCAN ACQUISITION.