## MD02-2539
MD02-2539
Archive part
10 cm of sediment was removed at the bottom of each section of this core. An empty liner of 10 cm was put instead of the sediment
Shift of density at the end of the section 10. To be corrected?
Shift of Pwave velocity between section 2 and section 3
Depth | Sediment Thickness | PWAmp | PWVelocity | Density | Magnetic Susceptibility | Impedance | Fractional Porosity
m | cm |  | m/s | gm/cc | S.I.
0.02 | 4.549 |  |  |  | 1
0.04 | 4.54 |  |  | 1.3373 | 1 |  | 0.8194
0.06 | 4.537 |  |  | 1.4632 | 4 |  | 0.7464
0.08 | 4.537 |  |  | 1.5407 | 5 |  | 0.7014
0.1 | 4.537 |  |  | 1.6051 | 7 |  | 0.6641
0.12 | 4.537 |  |  | 1.6927 | 8 |  | 0.6133
0.14 | 4.536 |  |  | 1.7153 | 7 |  | 0.6002
0.16 | 4.536 |  |  | 1.732 | 8 |  | 0.5905
0.18 | 4.536 |  |  | 1.7572 | 6 |  | 0.5759
0.2 | 4.536 |  |  | 1.7421 | 8 |  | 0.5846
0.22 | 4.536 | 65 | 1675.6555 | 1.7528 | 9 | 2937.1184 | 0.5784
0.24 | 4.536 | 78 | 1681.8687 | 1.7879 | 9 | 3007.0454 | 0.5581
0.26 | 4.536 | 60 | 1672.5663 | 1.7829 | 9 | 2982.0464 | 0.561
0.28 | 4.536 | 70 | 1666.4218 | 1.7932 | 8 | 2988.2776 | 0.555
0.3 | 4.535 | 80 | 1669.1202 | 1.7774 | 8 | 2966.6326 | 0.5642
0.32 | 4.535 | 60 | 1662.9996 | 1.8133 | 8 | 3015.4727 | 0.5433
0.34 | 4.535 | 67 | 1681.4979 | 1.7479 | 6 | 2939.0186 | 0.5813
0.36 | 4.535 |  |  | 1.7708 | 7 |  | 0.568
0.38 | 4.535 | 71 | 1666.0543 | 1.7482 | 7 | 2912.5496 | 0.5811
0.4 | 4.535 | 73 | 1675.2861 | 1.7185 | 8 | 2879.0178 | 0.5983
0.42 | 4.535 |  |  | 1.7387 | 8 |  | 0.5866
0.44 | 4.535 |  |  | 1.7482 | 8 |  | 0.5811
0.46 | 4.535 |  |  | 1.7893 | 9 |  | 0.5573
0.48 | 4.535 |  |  | 1.8294 | 9 |  | 0.534
0.5 | 4.535 | 68 | 1669.1202 | 1.827 | 7 | 3049.4167 | 0.5354
0.52 | 4.535 | 63 | 1662.9996 | 1.8521 | 8 | 3080.0176 | 0.5208
0.54 | 4.535 | 76 | 1666.0543 | 1.8592 | 9 | 3097.5334 | 0.5167
0.56 | 4.535 | 73 | 1662.9996 | 1.8694 | 8 | 3108.8164 | 0.5108
0.58 | 4.535 | 87 | 1666.0543 | 1.8861 | 10 | 3142.282 | 0.5011
0.6 | 4.535 | 87 | 1669.1202 | 1.866 | 8 | 3114.5862 | 0.5128
0.62 | 4.535 | 75 | 1659.9559 | 1.9208 | 9 | 3188.4468 | 0.481
0.64 | 4.535 |  |  | 1.8598 | 7 |  | 0.5163
0.66 | 4.535 | 77 | 1662.9996 | 1.8824 | 7 | 3130.3696 | 0.5033
0.68 | 4.535 | 76 | 1669.1202 | 1.9141 | 8 | 3194.7813 | 0.4849
0.7 | 4.535 | 92 | 1659.9559 | 1.9377 | 11 | 3216.4202 | 0.4712
0.72 | 4.535 | 89 | 1666.0543 | 1.9743 | 9 | 3289.2898 | 0.4499
0.74 | 4.535 | 92 | 1672.1975 | 1.9404 | 9 | 3244.7458 | 0.4696
0.76 | 4.535 | 88 | 1669.1202 | 2.0205 | 7 | 3372.4409 | 0.4231
0.78 | 4.535 | 92 | 1666.0543 | 2.0202 | 9 | 3365.7412 | 0.4233
0.8 | 4.535 | 92 | 1672.1975 | 2.0259 | 8 | 3387.7788 | 0.42
0.82 | 4.535 | 91 | 1669.1202 | 1.9996 | 8 | 3337.4927 | 0.4353
0.84 | 4.535 | 92 | 1672.1975 | 2.0604 | 9 | 3445.418 | 0.4
0.86 | 4.535 | 92 | 1672.1975 | 2.0269 | 9 | 3389.2983 | 0.4195
0.88 | 4.535 | 92 | 1675.2861 | 2.0308 | 8 | 3402.1536 | 0.4172
0.9 | 4.535 | 92 | 1669.1202 | 2.0374 | 9 | 3400.7456 | 0.4133
0.92 | 4.535 | 92 | 1672.1975 | 2.0583 | 8 | 3441.8845 | 0.4012
0.94 | 4.535 | 92 | 1675.2861 | 2.1008 | 8 | 3519.4004 | 0.3766
0.96 | 4.535 | 92 | 1669.1202 | 2.102 | 8 | 3508.4541 | 0.3759
0.98 | 4.535 | 92 | 1672.1975 | 2.0776 | 21 | 3474.1606 | 0.39
1 | 4.535 | 92 | 1669.1202 | 2.0495 | 8 | 3420.9316 | 0.4063
1.02 | 4.535 | 93 | 1672.1975 | 2.1173 | 8 | 3540.5391 | 0.367
1.04 | 4.535 | 92 | 1672.1975 | 2.1227 | 9 | 3549.5715 | 0.3639
1.06 | 4.535 | 92 | 1669.1202 | 2.0791 | 7 | 3470.2817 | 0.3891
1.08 | 4.535 | 92 | 1672.1975 | 2.0999 | 8 | 3511.4038 | 0.3771
1.1 | 4.535 | 92 | 1666.0543 | 2.0628 | 8 | 3436.7827 | 0.3986
1.12 | 4.535 | 92 | 1681.4979 | 2.0975 | 9 | 3526.8884 | 0.3785
1.14 | 4.535 | 92 | 1678.3865 | 2.0948 | 8 | 3515.8191 | 0.3801
1.16 | 4.535 | 92 | 1675.2861 | 2.0984 | 9 | 3515.3706 | 0.378
1.18 | 4.535 | 92 | 1678.3865 | 2.0701 | 10 | 3474.3718 | 0.3944
1.2 | 4.535 | 92 | 1675.2861 | 2.048 | 9 | 3431.0376 | 0.4072
1.22 | 4.535 | 92 | 1672.1975 | 1.9938 | 9 | 3333.9905 | 0.4386
1.24 | 4.535 | 92 | 1675.2861 | 1.9639 | 10 | 3290.1499 | 0.456
1.26 | 4.535 | 92 | 1678.3865 | 1.9419 | 9 | 3259.3223 | 0.4687
1.28 | 4.535 | 91 | 1690.9021 | 1.9432 | 9 | 3285.6956 | 0.468
1.3 | 4.535 | 92 | 1675.2861 | 1.1682 | 10 | 1957.1489 | 0.9175
1.32 | 4.535 | 92 | 1678.3865 | 1.1887 | 10 | 1995.1764 | 0.9056
1.34 | 4.535 | 81 | 1687.7557 | 0.9856 | 9 | 1663.5234 | 1.0234
1.36 | 4.553 | 92 | 1672.6672 | 0.9871 | 8 | 1651.0859 | 1.0226
1.38 | 4.553 | 92 | 1678.8347 | 1.0494 | 8 | 1761.7587 | 0.9864
1.4 | 4.553
1.42 | 4.539
1.44 | 4.536
1.46 | 4.535
1.48 | 4.534
1.5 | 4.534 |  |  |  | 10
1.52 | 4.534 |  |  | 1.3994 | 9 |  | 0.7834
1.54 | 4.534 | 74 | 1659.59 | 1.3291 | 9 | 2205.834 | 0.8242
1.56 | 4.534 | 59 | 1656.5582 | 1.4183 | 9 | 2349.5471 | 0.7724
1.58 | 4.534 |  |  | 1.4901 | 9 |  | 0.7308
1.6 | 4.534 |  |  | 1.4277 | 10 |  | 0.767
1.62 | 4.534 | 52 | 1632.6973 | 1.4254 | 11 | 2327.2356 | 0.7683
1.64 | 4.534 |  |  | 1.3923 | 10 |  | 0.7875
1.66 | 4.534 |  |  | 1.4025 | 10 |  | 0.7816
1.68 | 4.534 | 53 | 1638.5978 | 1.3767 | 10 | 2255.8801 | 0.7966
1.7 | 4.534 |  |  | 1.4247 | 10 |  | 0.7687
1.72 | 4.534 |  |  | 1.3532 | 9 |  | 0.8102
1.74 | 4.534 |  |  | 1.3153 | 11 |  | 0.8322
1.76 | 4.534 | 76 | 1684.2496 | 1.4708 | 12 | 2477.272 | 0.742
1.78 | 4.534 | 92 | 1674.9167 | 1.5122 | 12 | 2532.8186 | 0.718
1.8 | 4.534 | 92 | 1668.7523 | 1.5535 | 14 | 2592.4365 | 0.694
1.82 | 4.534 | 91 | 1665.687 | 1.5257 | 13 | 2541.3203 | 0.7102
1.84 | 4.534 | 92 | 1674.9167 | 1.5463 | 15 | 2589.9756 | 0.6982
1.86 | 4.534 | 91 | 1668.7523 | 1.5099 | 17 | 2519.6484 | 0.7193
1.88 | 4.534 | 92 | 1678.0164 | 1.42 | 13 | 2382.8054 | 0.7715
1.9 | 4.534 | 92 | 1674.9167 | 1.4345 | 13 | 2402.5945 | 0.7631
1.92 | 4.534 | 92 | 1674.9167 | 1.4338 | 13 | 2401.4712 | 0.7635
1.94 | 4.534 | 92 | 1674.9167 | 1.5076 | 12 | 2525.0918 | 0.7207
1.96 | 4.534 | 92 | 1674.9167 | 1.4214 | 13 | 2380.6577 | 0.7707
1.98 | 4.534 | 92 | 1678.0164 | 1.3597 | 11 | 2281.5491 | 0.8065
2 | 4.534 | 92 | 1668.7523 | 1.3624 | 10 | 2273.5117 | 0.8049
2.02 | 4.534 | 92 | 1668.7523 | 1.282 | 9 | 2139.3508 | 0.8515
2.04 | 4.534 | 92 | 1674.9167 | 1.3036 | 10 | 2183.3733 | 0.839
2.06 | 4.534 | 92 | 1674.9167 | 1.3077 | 9 | 2190.3394 | 0.8366
2.08 | 4.534 | 92 | 1674.9167 | 1.2179 | 10 | 2039.9227 | 0.8887
2.1 | 4.534 | 92 | 1674.9167 | 1.1671 | 9 | 1954.7307 | 0.9182
2.12 | 4.534 | 92 | 1684.2496 | 1.1829 | 11 | 1992.3114 | 0.909
2.14 | 4.534 | 92 | 1678.0164 | 1.108 | 11 | 1859.2719 | 0.9524
2.16 | 4.534 | 92 | 1668.7523 | 1.0658 | 10 | 1778.4952 | 0.9769
2.18 | 4.534 | 92 | 1662.6329 | 1.0278 | 10 | 1708.859 | 0.999
2.2 | 4.534 | 92 | 1662.6329 | 1.0553 | 10 | 1754.5609 | 0.983
2.22 | 4.534 | 92 | 1668.7523 | 1.0947 | 9 | 1826.8494 | 0.9601
2.24 | 4.534 | 92 | 1668.7523 | 1.0981 | 9 | 1832.3982 | 0.9582
2.26 | 4.534 | 92 | 1665.687 | 1.1926 | 10 | 1986.4858 | 0.9034
2.28 | 4.534 | 92 | 1665.687 | 1.3305 | 9 | 2216.2319 | 0.8234
2.3 | 4.534 | 92 | 1662.6329 | 1.2649 | 11 | 2103.0144 | 0.8614
2.32 | 4.534 | 92 | 1665.687 | 1.2349 | 11 | 2057.0271 | 0.8788
2.34 | 4.534 | 92 | 1665.687 | 1.2268 | 10 | 2043.4628 | 0.8835
2.36 | 4.534 | 92 | 1665.687 | 1.1671 | 10 | 1943.9591 | 0.9182
2.38 | 4.534 | 92 | 1656.5582 | 1.1739 | 11 | 1944.6564 | 0.9142
2.4 | 4.534 | 82 | 1650.5278 | 1.0646 | 11 | 1757.2234 | 0.9776
2.42 | 4.534 | 74 | 1644.541 | 1.1333 | 12 | 1863.7659 | 0.9378
2.44 | 4.534 | 78 | 1653.5375 | 1.1479 | 11 | 1898.0435 | 0.9293
2.46 | 4.534 | 81 | 1659.59 | 1.1446 | 11 | 1899.5626 | 0.9312
2.48 | 4.534 | 75 | 1647.5292 | 1.0984 | 11 | 1809.702 | 0.958
2.5 | 4.534 | 74 | 1644.541 | 1.0639 | 11 | 1749.6208 | 0.978
2.52 | 4.534 | 88 | 1644.541 | 1.108 | 10 | 1822.1805 | 0.9524
2.54 | 4.534 | 84 | 1641.564 | 1.1205 | 11 | 1839.3794 | 0.9452
2.56 | 4.534 | 92 | 1656.5582 | 1.2097 | 11 | 2004.0044 | 0.8934
2.58 | 4.534 | 87 | 1647.5292 | 1.2137 | 10 | 1999.5352 | 0.8912
2.6 | 4.534 | 89 | 1650.5278 | 1.1944 | 9 | 1971.3622 | 0.9023
2.62 | 4.534 | 92 | 1653.5375 | 1.1707 | 10 | 1935.7462 | 0.9161
2.64 | 4.534 | 92 | 1638.5978 | 1.2388 | 10 | 2029.9438 | 0.8765
2.66 | 4.534 | 92 | 1629.7627 | 1.3391 | 11 | 2182.4441 | 0.8184
2.68 | 4.534 | 92 | 1618.13 | 1.3487 | 10 | 2182.4087 | 0.8128
2.7 | 4.535 | 89 | 1615.6038 | 1.4251 | 10 | 2302.3628 | 0.7685
2.72 | 4.534 | 92 | 1644.541 | 1.4261 | 11 | 2345.2227 | 0.7679
2.74 | 4.534 | 92 | 1647.5292 | 1.4011 | 9 | 2308.3977 | 0.7824
2.76 | 4.534 | 92 | 1653.5375 | 1.3726 | 7 | 2269.6953 | 0.7989
2.78 | 4.534 | 92 | 1653.5375 | 1.3077 | 8 | 2162.3811 | 0.8366
2.8 | 4.534 | 92 | 1662.6329 | 1.3108 | 6 | 2179.4565 | 0.8348
2.82 | 4.534 | 92 | 1684.2496 | 1.2659 | 6 | 2132.1277 | 0.8608
2.84 | 4.534 | 92 | 1671.8289 | 1.3774 | 6 | 2302.7671 | 0.7962
2.86 | 4.579 |  |  | 1.4167 | 7 |  | 0.7734
2.88 | 4.579 |  |  | 1.4488 | 8 |  | 0.7547
2.9 | 4.557
2.92 | 4.535
2.94 | 4.535
2.96 | 4.535
2.98 | 4.534
3 | 4.542 |  |  |  | 8
3.02 | 4.585 |  |  | 1.5873 | 10 |  | 0.6744
3.04 | 4.551 |  |  | 1.6091 | 9 |  | 0.6618
3.06 | 4.532 |  |  | 1.6107 | 9 |  | 0.6608
3.08 | 4.529 |  |  | 1.5829 | 10 |  | 0.677
3.1 | 4.528 |  |  | 1.6402 | 11 |  | 0.6438
3.12 | 4.528 |  |  | 1.6648 | 11 |  | 0.6294
3.14 | 4.528 |  |  | 1.6604 | 12 |  | 0.632
3.16 | 4.528 |  |  | 1.5956 | 11 |  | 0.6696
3.18 | 4.528 |  |  | 1.5989 | 11 |  | 0.6677
3.2 | 4.528 |  |  | 1.5539 | 12 |  | 0.6938
3.22 | 4.527 | 62 | 1350.537 | 1.4591 | 10 | 1970.5872 | 0.7488
3.24 | 4.527 | 77 | 1356.6077 | 1.5178 | 11 | 2059.1152 | 0.7147
3.26 | 4.527 | 78 | 1358.6434 | 1.4838 | 11 | 2015.9032 | 0.7345
3.28 | 4.527 | 78 | 1354.5781 | 1.5162 | 11 | 2053.8018 | 0.7157
3.3 | 4.527 | 80 | 1358.6434 | 1.5053 | 10 | 2045.1639 | 0.722
3.32 | 4.527 | 70 | 1346.5199 | 1.4718 | 11 | 1981.7924 | 0.7414
3.34 | 4.526 | 68 | 1352.2557 | 1.4954 | 10 | 2022.1233 | 0.7277
3.36 | 4.527 | 78 | 1358.6434 | 1.5017 | 10 | 2040.2219 | 0.7241
3.38 | 4.527 | 83 | 1364.7875 | 1.4954 | 10 | 2040.8643 | 0.7277
3.4 | 4.527 | 83 | 1364.7875 | 1.4551 | 10 | 1985.9071 | 0.7511
3.42 | 4.527 | 91 | 1377.2437 | 1.5152 | 10 | 2086.8044 | 0.7162
3.44 | 4.527 | 92 | 1385.6749 | 1.5392 | 11 | 2132.8542 | 0.7023
3.46 | 4.526 | 92 | 1383.2518 | 1.552 | 12 | 2146.8218 | 0.6949
3.48 | 4.526 | 92 | 1385.3689 | 1.5992 | 13 | 2215.5342 | 0.6675
3.5 | 4.526 | 92 | 1381.1414 | 1.5742 | 15 | 2174.2144 | 0.682
3.52 | 4.527 | 92 | 1377.2437 | 1.5526 | 13 | 2138.3767 | 0.6945
3.54 | 4.527 | 92 | 1375.1519 | 1.5781 | 13 | 2170.1277 | 0.6798
3.56 | 4.526 | 92 | 1374.8481 | 1.5441 | 12 | 2122.9705 | 0.6994
3.58 | 4.526 | 90 | 1362.4323 | 1.5631 | 10 | 2129.6533 | 0.6884
3.6 | 4.526 | 91 | 1360.3848 | 1.5464 | 11 | 2103.7581 | 0.6981
3.62 | 4.527 | 92 | 1370.9873 | 1.5428 | 10 | 2115.1929 | 0.7002
3.64 | 4.526 | 92 | 1370.6844 | 1.5648 | 10 | 2144.79 | 0.6875
3.66 | 4.527 | 92 | 1364.7875 | 1.606 | 10 | 2191.8608 | 0.6636
3.68 | 4.527 | 92 | 1354.5781 | 1.6524 | 10 | 2238.3035 | 0.6367
3.7 | 4.527 | 86 | 1354.5781 | 1.6202 | 10 | 2194.7251 | 0.6553
3.72 | 4.526 | 88 | 1354.2789 | 1.6483 | 11 | 2232.2188 | 0.6391
3.74 | 4.527 | 89 | 1348.5254 | 1.6105 | 9 | 2171.8506 | 0.6609
3.76 | 4.527 | 91 | 1350.537 | 1.6965 | 10 | 2291.1594 | 0.6111
3.78 | 4.527 | 92 | 1354.5781 | 1.6939 | 11 | 2294.5667 | 0.6126
3.8 | 4.527 | 92 | 1354.5781 | 1.7591 | 11 | 2382.887 | 0.5747
3.82 | 4.528 | 92 | 1354.8773 | 1.7754 | 12 | 2405.4553 | 0.5653
3.84 | 4.528 | 92 | 1354.8773 | 1.742 | 12 | 2360.2571 | 0.5847
3.86 | 4.528 | 92 | 1350.8353 | 1.7155 | 12 | 2317.3259 | 0.6001
3.88 | 4.528 | 92 | 1354.8773 | 1.661 | 11 | 2250.458 | 0.6317
3.9 | 4.528 | 92 | 1369.2167 | 1.5979 | 13 | 2187.8484 | 0.6683
3.92 | 4.528 | 92 | 1377.5479 | 1.4708 | 11 | 2026.0939 | 0.742
3.94 | 4.528 | 92 | 1369.2167 | 1.3982 | 12 | 1914.4965 | 0.7841
3.96 | 4.528 | 92 | 1377.5479 | 1.4907 | 12 | 2053.5569 | 0.7304
3.98 | 4.528 | 92 | 1375.4556 | 1.4293 | 13 | 1965.9391 | 0.7661
4 | 4.528 | 92 | 1377.5479 | 1.4937 | 13 | 2057.6655 | 0.7287
4.02 | 4.528 | 92 | 1371.2902 | 1.5261 | 11 | 2092.6797 | 0.7099
4.04 | 4.528 | 92 | 1375.4556 | 1.5839 | 13 | 2178.6252 | 0.6764
4.06 | 4.528 | 92 | 1373.3698 | 1.5852 | 12 | 2177.1062 | 0.6756
4.08 | 4.528 | 92 | 1377.5479 | 1.5634 | 13 | 2153.6785 | 0.6883
4.1 | 4.528 | 92 | 1377.5479 | 1.6095 | 13 | 2217.2117 | 0.6615
4.12 | 4.528 | 92 | 1377.5479 | 1.6082 | 13 | 2215.4302 | 0.6623
4.14 | 4.528 | 92 | 1383.863 | 1.6859 | 12 | 2333.0791 | 0.6172
4.16 | 4.528 | 92 | 1388.1053 | 1.6421 | 14 | 2279.386 | 0.6426
4.18 | 4.528 | 92 | 1371.2902 | 1.6767 | 13 | 2299.199 | 0.6226
4.2 | 4.528 | 92 | 1369.2167 | 1.6079 | 14 | 2201.5889 | 0.6625
4.22 | 4.528 | 92 | 1369.2167 | 1.6337 | 14 | 2236.9233 | 0.6475
4.24 | 4.528 | 92 | 1373.3698 | 1.6315 | 14 | 2240.614 | 0.6488
4.26 | 4.528 | 86 | 1365.0889 | 1.5267 | 13 | 2084.114 | 0.7096
4.28 | 4.528 | 87 | 1379.6465 | 1.5172 | 14 | 2093.1672 | 0.7151
4.3 | 4.528 |  |  | 1.5904 | 13 |  | 0.6726
4.32 | 4.527 |  |  | 1.5605 | 15 |  | 0.69
4.34 | 4.575 |  |  | 1.6297 | 15 |  | 0.6498
4.36 | 4.57 |  |  | 1.5719 | 15 |  | 0.6833
4.38 | 4.55
4.4 | 4.547
4.42 | 4.53
4.44 | 4.529
4.46 | 4.528
4.48 | 4.528 |  |  |  | 14
4.5 | 4.528 |  |  | 1.6137 | 19 |  | 0.6591
4.52 | 4.534 |  |  | 1.7309 | 21 |  | 0.5911
4.54 | 4.531 |  |  | 1.5829 | 16 |  | 0.677
4.56 | 4.53 |  |  | 1.503 | 15 |  | 0.7233
4.58 | 4.53 |  |  | 1.5516 | 16 |  | 0.6951
4.6 | 4.53 |  |  | 1.613 | 16 |  | 0.6595
4.62 | 4.529 |  |  | 1.6143 | 17 |  | 0.6587
4.64 | 4.529 |  |  | 1.6385 | 18 |  | 0.6447
4.66 | 4.529 |  |  | 1.7217 | 23 |  | 0.5964
4.68 | 4.529 |  |  | 1.7766 | 22 |  | 0.5646
4.7 | 4.528 | 92 | 1400.99 | 1.8064 | 22 | 2530.7495 | 0.5473
4.72 | 4.528 | 92 | 1396.6687 | 1.813 | 23 | 2532.1001 | 0.5435
4.74 | 4.528 | 92 | 1388.1053 | 1.836 | 27 | 2548.571 | 0.5302
4.76 | 4.528 |  |  | 1.8655 | 27 |  | 0.5131
4.78 | 4.528 | 92 | 1409.7135 | 1.8553 | 29 | 2615.3833 | 0.519
4.8 | 4.528 | 92 | 1423.0043 | 1.955 | 27 | 2782.0359 | 0.4611
4.82 | 4.528 |  |  | 1.9792 | 31 |  | 0.4471
4.84 | 4.528 |  |  | 2.1097 | 32 |  | 0.3714
4.86 | 4.528 |  |  | 2.0491 | 33 |  | 0.4066
4.88 | 4.528 | 90 | 1486.0519 | 2.2068 | 38 | 3279.4639 | 0.3151
4.9 | 4.528 | 92 | 1503.3199 | 2.2238 | 44 | 3343.1311 | 0.3052
4.92 | 4.528 | 92 | 1462.0601 | 2.1061 | 34 | 3079.2893 | 0.3735
4.94 | 4.528 | 92 | 1459.7035 | 2.0953 | 23 | 3058.4993 | 0.3798
4.96 | 4.528 | 78 | 1486.0519 | 2.1722 | 36 | 3227.9434 | 0.3352
4.98 | 4.528 | 92 | 1498.3455 | 2.1569 | 33 | 3231.7622 | 0.344
5 | 4.528 | 92 | 1418.5463 | 1.8615 | 24 | 2640.564 | 0.5154
5.02 | 4.528 | 92 | 1396.6687 | 1.6642 | 18 | 2324.3435 | 0.6298
5.04 | 4.528 | 92 | 1392.3739 | 1.6321 | 16 | 2272.5154 | 0.6484
5.06 | 4.528 | 92 | 1392.3739 | 1.5907 | 16 | 2214.9177 | 0.6724
5.08 | 4.525 | 92 | 1387.1858 | 1.6547 | 19 | 2295.4226 | 0.6353
5.1 | 4.525 | 92 | 1380.8362 | 1.7283 | 23 | 2386.553 | 0.5926
5.12 | 4.525 | 92 | 1389.3153 | 1.7052 | 18 | 2369.0356 | 0.606
5.14 | 4.525 | 92 | 1382.9463 | 1.6573 | 17 | 2291.9553 | 0.6338
5.16 | 4.525 | 92 | 1393.5941 | 1.6177 | 17 | 2254.4373 | 0.6568
5.18 | 4.525 | 92 | 1389.3153 | 1.6358 | 16 | 2272.6055 | 0.6463
5.2 | 4.525 | 92 | 1385.0627 | 1.6358 | 16 | 2265.6494 | 0.6463
5.22 | 4.525 | 92 | 1389.3153 | 1.5798 | 17 | 2194.8049 | 0.6788
5.24 | 4.525 | 92 | 1380.8362 | 1.629 | 16 | 2249.3945 | 0.6502
5.26 | 4.525 | 92 | 1378.7324 | 1.6563 | 17 | 2283.6455 | 0.6344
5.28 | 4.525 | 92 | 1376.6353 | 1.586 | 16 | 2183.282 | 0.6752
5.3 | 4.525 | 92 | 1374.5444 | 1.6538 | 18 | 2273.1816 | 0.6359
5.32 | 4.525 | 92 | 1378.7324 | 1.6759 | 18 | 2310.5669 | 0.623
5.34 | 4.525 | 92 | 1372.4598 | 1.619 | 18 | 2222.0212 | 0.656
5.36 | 4.525 | 92 | 1382.9463 | 1.6193 | 18 | 2239.4456 | 0.6558
5.38 | 4.525 | 92 | 1382.9463 | 1.7169 | 18 | 2374.4231 | 0.5992
5.4 | 4.525 | 92 | 1376.6353 | 1.6685 | 17 | 2296.9285 | 0.6273
5.42 | 4.525 | 92 | 1380.8362 | 1.63 | 17 | 2250.7295 | 0.6497
5.44 | 4.525 | 92 | 1366.2439 | 1.6893 | 17 | 2307.9507 | 0.6153
5.46 | 4.525 | 92 | 1362.1313 | 1.6854 | 20 | 2295.7915 | 0.6175
5.48 | 4.525 | 92 | 1364.1846 | 1.6445 | 20 | 2243.3452 | 0.6413
5.5 | 4.525 | 92 | 1364.1846 | 1.63 | 19 | 2223.5879 | 0.6497
5.52 | 4.525 | 92 | 1360.0842 | 1.5353 | 19 | 2088.1365 | 0.7046
5.54 | 4.525 | 92 | 1362.1313 | 1.5703 | 19 | 2138.9895 | 0.6843
5.56 | 4.525 | 92 | 1368.3096 | 1.5947 | 18 | 2182.0781 | 0.6701
5.58 | 4.525 | 92 | 1368.3096 | 1.5986 | 20 | 2187.4048 | 0.6679
5.6 | 4.526 | 92 | 1364.486 | 1.5612 | 18 | 2130.1897 | 0.6896
5.62 | 4.528 | 92 | 1356.9073 | 1.5813 | 18 | 2145.7178 | 0.6779
5.64 | 4.528 | 92 | 1356.9073 | 1.6021 | 20 | 2173.8933 | 0.6658
5.66 | 4.528 | 90 | 1354.8773 | 1.6357 | 21 | 2216.1121 | 0.6464
5.68 | 4.528 | 87 | 1350.8353 | 1.6079 | 18 | 2172.0332 | 0.6625
5.7 | 4.528 | 82 | 1350.8353 | 1.5326 | 18 | 2070.3447 | 0.7061
5.72 | 4.528 | 93 | 1367.1497 | 1.5706 | 19 | 2147.2297 | 0.6841
5.74 | 4.527 | 88 | 1364.7875 | 1.6063 | 23 | 2192.3025 | 0.6634
5.76 | 4.527 | 87 | 1373.0664 | 1.5914 | 19 | 2185.1326 | 0.672
5.78 | 4.527 | 89 | 1368.9143 | 1.6659 | 20 | 2280.4097 | 0.6289
5.8 | 4.527 | 87 | 1366.8478 | 1.5569 | 17 | 2128.0464 | 0.6921
5.82 | 4.527 |  |  | 1.5333 | 16 |  | 0.7057
5.84 | 4.552 | 78 | 1360.0239 | 1.4733 | 16 | 2003.7233 | 0.7405
5.86 | 4.551 | 78 | 1357.697 | 1.5269 | 16 | 2073.0063 | 0.7095
5.88 | 4.536
5.9 | 4.525
5.92 | 4.524
5.94 | 4.524
5.96 | 4.523
5.98 | 4.525 |  |  |  | 14
6 | 4.525 | 92 | 1402.2313 | 1.5931 | 16 |  | 0.6711
6.02 | 4.528 | 92 | 1394.5181 | 1.5761 | 17 | 2197.9346 | 0.6809
6.04 | 4.527 | 92 | 1396.3602 | 1.4921 | 15 | 2083.45 | 0.7297
6.06 | 4.528 | 92 | 1392.3739 | 1.4987 | 16 | 2086.7268 | 0.7258
6.08 | 4.527 |  |  | 1.5046 | 14 |  | 0.7224
6.1 | 4.527 |  |  | 1.4794 | 14 |  | 0.737
6.12 | 4.527 |  |  | 1.4993 | 16 |  | 0.7254
6.14 | 4.527 |  |  | 1.5376 | 12 |  | 0.7033
6.16 | 4.526 |  |  | 1.4937 | 12 |  | 0.7287
6.18 | 4.526 |  |  | 1.5934 | 15 |  | 0.6709
6.2 | 4.526 |  |  | 1.4651 | 13 |  | 0.7453
6.22 | 4.526 |  |  | 1.4964 | 11 |  | 0.7272
6.24 | 4.526 |  |  | 1.5638 | 15 |  | 0.6881
6.26 | 4.526 |  |  | 1.6544 | 17 |  | 0.6355
6.28 | 4.526 |  |  | 1.6296 | 15 |  | 0.6499
6.3 | 4.526 |  |  | 1.553 | 15 |  | 0.6943
6.32 | 4.526 |  |  | 1.4507 | 17 |  | 0.7536
6.34 | 4.526 | 79 | 1360.3848 | 1.4614 | 16 | 1988.1211 | 0.7474
6.36 | 4.526 | 81 | 1358.3433 | 1.4303 | 17 | 1942.7953 | 0.7655
6.38 | 4.526 | 92 | 1366.5459 | 1.4831 | 14 | 2026.7145 | 0.7349
6.4 | 4.526 | 81 | 1370.6844 | 1.501 | 14 | 2057.3977 | 0.7245
6.42 | 4.526 | 82 | 1364.486 | 1.53 | 16 | 2087.7048 | 0.7076
6.44 | 4.526 | 72 | 1374.8481 | 1.5448 | 20 | 2123.8718 | 0.6991
6.46 | 4.526 | 93 | 1376.9395 | 1.551 | 18 | 2135.6726 | 0.6955
6.48 | 4.526 | 86 | 1376.9395 | 1.433 | 15 | 1973.0978 | 0.7639
6.5 | 4.526 | 92 | 1374.8481 | 1.4854 | 13 | 2042.2246 | 0.7335
6.52 | 4.526 | 92 | 1366.5459 | 1.5976 | 15 | 2183.2166 | 0.6684
6.54 | 4.526 | 92 | 1362.4323 | 1.6315 | 15 | 2222.8745 | 0.6488
6.56 | 4.526 | 92 | 1364.486 | 1.6199 | 17 | 2210.3855 | 0.6555
6.58 | 4.526 | 92 | 1358.3433 | 1.5882 | 14 | 2157.3271 | 0.6739
6.6 | 4.526 | 92 | 1366.5459 | 1.5895 | 13 | 2172.1301 | 0.6731
6.62 | 4.526 | 92 | 1372.7632 | 1.5827 | 17 | 2172.6431 | 0.6771
6.64 | 4.526 | 92 | 1381.1414 | 1.6267 | 14 | 2246.7234 | 0.6516
6.66 | 4.526 | 92 | 1393.9021 | 1.6315 | 21 | 2274.219 | 0.6488
6.68 | 4.526 | 92 | 1389.6223 | 1.664 | 21 | 2312.3042 | 0.6299
6.7 | 4.526 | 92 | 1391.759 | 1.6911 | 21 | 2353.6372 | 0.6142
6.72 | 4.526 | 92 | 1413.4917 | 1.8159 | 20 | 2566.8198 | 0.5418
6.74 | 4.526 | 92 | 1381.1414 | 1.6309 | 17 | 2252.5095 | 0.6491
6.76 | 4.526 | 92 | 1374.8481 | 1.664 | 19 | 2287.7202 | 0.6299
6.78 | 4.526 | 92 | 1379.0371 | 1.6892 | 19 | 2329.4866 | 0.6153
6.8 | 4.526 | 92 | 1383.2518 | 1.7305 | 23 | 2393.7017 | 0.5914
6.82 | 4.526 | 92 | 1391.759 | 1.7185 | 18 | 2391.6738 | 0.5983
6.84 | 4.526 | 92 | 1393.9021 | 1.6447 | 15 | 2292.6038 | 0.6411
6.86 | 4.526 | 92 | 1383.2518 | 1.7172 | 19 | 2375.3 | 0.5991
6.88 | 4.526 | 92 | 1381.1414 | 1.6393 | 19 | 2264.0681 | 0.6443
6.9 | 4.526 | 92 | 1385.3689 | 1.6755 | 20 | 2321.1758 | 0.6233
6.92 | 4.526 | 92 | 1383.2518 | 1.6969 | 18 | 2347.178 | 0.6109
6.94 | 4.526 | 92 | 1391.759 | 1.7054 | 19 | 2373.563 | 0.6059
6.96 | 4.526 | 92 | 1387.4923 | 1.6841 | 18 | 2336.6917 | 0.6183
6.98 | 4.526 | 92 | 1383.2518 | 1.7289 | 19 | 2391.5132 | 0.5923
7 | 4.526 | 92 | 1383.2518 | 1.6589 | 17 | 2294.6152 | 0.6329
7.02 | 4.526 | 92 | 1387.4923 | 1.5976 | 16 | 2216.6809 | 0.6684
7.04 | 4.526 | 92 | 1381.1414 | 1.6261 | 20 | 2245.8328 | 0.6519
7.06 | 4.526 | 92 | 1376.9395 | 1.7567 | 20 | 2418.8562 | 0.5762
7.08 | 4.526 | 92 | 1379.0371 | 1.6943 | 18 | 2336.5146 | 0.6123
7.1 | 4.526 | 92 | 1376.9395 | 1.6918 | 19 | 2329.4529 | 0.6138
7.12 | 4.526 | 92 | 1385.3689 | 1.6892 | 19 | 2340.1824 | 0.6153
7.14 | 4.526 | 92 | 1383.2518 | 1.6312 | 17 | 2256.3972 | 0.6489
7.16 | 4.526 | 92 | 1385.3689 | 1.6633 | 23 | 2304.3394 | 0.6303
7.18 | 4.526 | 92 | 1385.3689 | 1.6688 | 19 | 2311.8762 | 0.6272
7.2 | 4.526 | 92 | 1383.2518 | 1.6717 | 21 | 2312.324 | 0.6255
7.22 | 4.526 | 92 | 1389.6223 | 1.7077 | 22 | 2373.009 | 0.6046
7.24 | 4.526 | 92 | 1393.9021 | 1.7226 | 24 | 2401.0994 | 0.596
7.26 | 4.526 | 87 | 1393.9021 | 1.7273 | 24 | 2407.7205 | 0.5932
7.28 | 4.526 | 92 | 1391.759 | 1.6895 | 21 | 2351.4202 | 0.6151
7.3 | 4.526 |  |  | 1.6633 | 22 |  | 0.6303
7.32 | 4.526 |  |  | 1.7605 | 27 |  | 0.574
7.34 | 4.542 |  |  | 1.6839 | 23 |  | 0.6184
7.36 | 4.545 |  |  | 1.7292 | 24 |  | 0.5921
7.38 | 4.54
7.4 | 4.529
7.42 | 4.528
7.44 | 4.528
7.46 | 4.528
7.48 | 4.538 |  |  |  | 20
7.5 | 4.538 |  |  | 1.6927 | 23 |  | 0.6133
7.52 | 4.538 |  |  | 1.6487 | 23 |  | 0.6388
7.54 | 4.529 | 69 | 1369.519 | 1.6731 | 22 | 2291.3506 | 0.6246
7.56 | 4.529 | 74 | 1363.3353 | 1.6699 | 22 | 2276.6499 | 0.6265
7.58 | 4.529 | 83 | 1369.519 | 1.6546 | 19 | 2265.9431 | 0.6354
7.6 | 4.529 | 87 | 1363.3353 | 1.6926 | 22 | 2307.5134 | 0.6134
7.62 | 4.529 | 83 | 1361.2865 | 1.7844 | 23 | 2429.106 | 0.5601
7.64 | 4.529 | 93 | 1377.8521 | 1.7577 | 21 | 2421.8916 | 0.5756
7.66 | 4.528 | 92 | 1390.2363 | 1.7177 | 20 | 2388.0017 | 0.5988
7.68 | 4.528 | 92 | 1381.7516 | 1.6894 | 21 | 2334.3613 | 0.6152
7.7 | 4.528 | 92 | 1385.981 | 1.7942 | 20 | 2486.7383 | 0.5544
7.72 | 4.528 | 92 | 1377.5479 | 1.7107 | 21 | 2356.5974 | 0.6028
7.74 | 4.528 | 92 | 1381.7516 | 1.7424 | 18 | 2407.5093 | 0.5845
7.76 | 4.528 | 92 | 1377.5479 | 1.6591 | 19 | 2285.4675 | 0.6328
7.78 | 4.528 | 92 | 1377.5479 | 1.7152 | 19 | 2362.7141 | 0.6003
7.8 | 4.528 | 92 | 1381.7516 | 1.7152 | 20 | 2369.9241 | 0.6003
7.82 | 4.527 | 92 | 1383.5575 | 1.6786 | 23 | 2322.4878 | 0.6214
7.84 | 4.527 | 92 | 1389.9293 | 1.7089 | 24 | 2375.2158 | 0.6039
7.86 | 4.527 | 92 | 1392.0665 | 1.7491 | 24 | 2434.8003 | 0.5806
7.88 | 4.527 | 92 | 1377.2437 | 1.7475 | 26 | 2406.7029 | 0.5815
7.9 | 4.527 | 92 | 1373.0664 | 1.7525 | 31 | 2406.3289 | 0.5786
7.92 | 4.527 | 92 | 1370.9873 | 1.772 | 26 | 2429.4282 | 0.5673
7.94 | 4.526 | 92 | 1372.7632 | 1.7762 | 25 | 2438.2869 | 0.5649
7.96 | 4.527 | 92 | 1366.8478 | 1.7572 | 24 | 2401.8892 | 0.5758
7.98 | 4.526 | 92 | 1372.7632 | 1.7944 | 25 | 2463.2517 | 0.5543
8 | 4.527 | 92 | 1375.1519 | 1.7962 | 28 | 2470.0056 | 0.5533
8.02 | 4.527 | 92 | 1387.7988 | 1.7576 | 27 | 2439.1421 | 0.5757
8.04 | 4.527 | 92 | 1392.0665 | 1.8786 | 30 | 2615.1123 | 0.5055
8.06 | 4.527 | 92 | 1381.4465 | 1.761 | 27 | 2432.7607 | 0.5737
8.08 | 4.527 | 92 | 1381.4465 | 1.7639 | 28 | 2436.6726 | 0.572
8.1 | 4.527 | 92 | 1381.4465 | 1.8625 | 31 | 2572.9287 | 0.5148
8.12 | 4.526 | 92 | 1389.6223 | 1.8387 | 33 | 2555.0769 | 0.5286
8.14 | 4.526 | 92 | 1385.3689 | 1.7387 | 23 | 2408.7529 | 0.5866
8.16 | 4.526 | 92 | 1391.759 | 1.8028 | 25 | 2509.0952 | 0.5494
8.18 | 4.528 | 92 | 1383.863 | 1.7682 | 24 | 2446.9209 | 0.5695
8.2 | 4.527 | 92 | 1392.0665 | 1.744 | 23 | 2427.7747 | 0.5835
8.22 | 4.527 | 92 | 1389.9293 | 1.7443 | 22 | 2424.4858 | 0.5833
8.24 | 4.527 | 92 | 1389.9293 | 1.8024 | 26 | 2505.2429 | 0.5496
8.26 | 4.546 | 91 | 1391.4907 | 1.864 | 23 | 2593.676 | 0.5139
8.28 | 4.552 | 85 | 1380.6492 | 1.8232 | 23 | 2517.2449 | 0.5376
8.3 | 4.549 |  |  | 1.7459 | 24 |  | 0.5824
8.32 | 4.529 |  |  | 1.7395 | 25 |  | 0.5862
8.34 | 4.521 | 92 | 1369.1703 | 1.7061 | 23 | 2335.8792 | 0.6055
8.36 | 4.521 | 93 | 1371.2466 | 1.781 | 27 | 2442.1653 | 0.5621
8.38 | 4.521 | 93 | 1381.7238 | 1.8192 | 23 | 2513.6326 | 0.5399
8.4 | 4.521 | 92 | 1373.3292 | 1.7621 | 23 | 2419.9448 | 0.573
8.42 | 4.521 | 92 | 1373.3292 | 1.7712 | 28 | 2432.4873 | 0.5677
8.44 | 4.521 | 92 | 1373.3292 | 1.6204 | 21 | 2225.3962 | 0.6552
8.46 | 4.521 | 92 | 1369.1703 | 1.6475 | 28 | 2255.738 | 0.6395
8.48 | 4.521 | 92 | 1367.1 | 1.6943 | 26 | 2316.2366 | 0.6124
8.5 | 4.521 | 92 | 1371.2466 | 1.8079 | 27 | 2479.1404 | 0.5464
8.52 | 4.521 | 92 | 1371.2466 | 1.727 | 25 | 2368.1643 | 0.5934
8.54 | 4.521 | 92 | 1371.2466 | 1.7435 | 27 | 2390.7378 | 0.5838
8.56 | 4.521 | 92 | 1373.3292 | 1.7775 | 26 | 2441.1267 | 0.5641
8.58 | 4.521 | 92 | 1373.3292 | 1.7791 | 30 | 2443.2849 | 0.5632
8.6 | 4.52 | 92 | 1383.5322 | 1.782 | 26 | 2465.4604 | 0.5615
8.62 | 4.52 | 92 | 1385.653 | 1.7356 | 23 | 2404.9895 | 0.5884
8.64 | 4.52 | 92 | 1385.653 | 1.7964 | 25 | 2489.2468 | 0.5531
8.66 | 4.52 | 92 | 1387.7802 | 1.7429 | 25 | 2418.7825 | 0.5842
8.68 | 4.52 | 92 | 1381.4181 | 1.7372 | 26 | 2399.8262 | 0.5875
8.7 | 4.52 | 92 | 1389.9139 | 1.7622 | 31 | 2449.2722 | 0.573
8.72 | 4.52 | 92 | 1392.0542 | 1.7726 | 26 | 2467.5134 | 0.567
8.74 | 4.52 | 92 | 1389.9139 | 1.6959 | 26 | 2357.1831 | 0.6114
8.76 | 4.52 | 92 | 1387.7802 | 1.6988 | 27 | 2357.5457 | 0.6098
8.78 | 4.52 | 92 | 1387.7802 | 1.76 | 27 | 2442.449 | 0.5743
8.8 | 4.52 | 92 | 1392.0542 | 1.8461 | 30 | 2569.8796 | 0.5243
8.82 | 4.52 | 92 | 1389.9139 | 1.8052 | 31 | 2509.095 | 0.548
8.84 | 4.573 | 92 | 1389.1251 | 1.8388 | 27 | 2554.385 | 0.5285
8.86 | 4.637 |  |  | 1.9234 | 30 |  | 0.4795
8.88 | 4.554
8.9 | 4.527
8.92 | 4.525
8.94 | 4.523
8.96 | 4.523
8.98 | 4.535 |  |  |  | 27
9 | 4.547 | 92 | 1406.8688 | 1.9081 | 31 |  | 0.4884
9.02 | 4.545 | 92 | 1393.317 | 1.8177 | 31 | 2532.5869 | 0.5408
9.04 | 4.533 |  |  | 1.8656 | 27 |  | 0.513
9.06 | 4.531 |  |  | 1.8295 | 26 |  | 0.5339
9.08 | 4.53 | 82 | 1351.4321 | 1.8492 | 27 | 2499.0259 | 0.5225
9.1 | 4.529 | 92 | 1359.2435 | 1.7979 | 22 | 2443.7539 | 0.5523
9.12 | 4.529 | 92 | 1355.1765 | 1.776 | 25 | 2406.731 | 0.565
9.14 | 4.529 | 84 | 1339.1483 | 1.7353 | 22 | 2323.8865 | 0.5885
9.16 | 4.529 | 92 | 1355.1765 | 1.8474 | 25 | 2503.5596 | 0.5235
9.18 | 4.529 | 92 | 1361.2865 | 1.7432 | 27 | 2373.0457 | 0.584
9.2 | 4.528 | 92 | 1365.0889 | 1.8425 | 27 | 2515.2222 | 0.5264
9.22 | 4.528 | 92 | 1369.2167 | 1.9321 | 32 | 2645.4109 | 0.4744
9.24 | 4.528 | 92 | 1358.9435 | 1.9059 | 23 | 2590.0552 | 0.4896
9.26 | 4.528 | 81 | 1332.9408 | 1.9189 | 28 | 2557.7197 | 0.4821
9.28 | 4.528 | 85 | 1336.8762 | 1.8506 | 33 | 2474.0313 | 0.5217
9.3 | 4.528 | 91 | 1348.8232 | 1.9651 | 33 | 2650.6206 | 0.4553
9.32 | 4.527 | 78 | 1338.557 | 1.8603 | 33 | 2490.1436 | 0.5161
9.34 | 4.527 | 77 | 1356.6077 | 1.95 | 33 | 2645.3374 | 0.4641
9.36 | 4.527 | 85 | 1352.5546 | 1.9441 | 32 | 2629.5603 | 0.4674
9.38 | 4.527 | 92 | 1350.537 | 1.9057 | 37 | 2573.7695 | 0.4897
9.4 | 4.527 | 92 | 1358.6434 | 1.8962 | 25 | 2576.2368 | 0.4953
9.42 | 4.527 | 92 | 1358.6434 | 1.9248 | 38 | 2615.1318 | 0.4786
9.44 | 4.527 | 91 | 1366.8478 | 2.0128 | 42 | 2751.2175 | 0.4276
9.46 | 4.527 | 88 | 1368.9143 | 1.9982 | 29 | 2735.3848 | 0.4361
9.48 | 4.527 | 92 | 1352.5546 | 1.8364 | 31 | 2483.8479 | 0.5299
9.5 | 4.527 | 92 | 1354.5781 | 1.8937 | 25 | 2565.1858 | 0.4967
9.52 | 4.528 | 86 | 1338.8527 | 1.8624 | 27 | 2493.4619 | 0.5149
9.54 | 4.528 | 84 | 1334.9056 | 1.8726 | 24 | 2499.7473 | 0.5089
9.56 | 4.527 | 83 | 1342.5267 | 1.8392 | 25 | 2469.1899 | 0.5283
9.58 | 4.527 | 88 | 1348.5254 | 1.8684 | 30 | 2519.5491 | 0.5114
9.6 | 4.526 | 92 | 1354.2789 | 1.9522 | 39 | 2643.8687 | 0.4627
9.62 | 4.526 | 84 | 1366.5459 | 1.9681 | 35 | 2689.5591 | 0.4535
9.64 | 4.526 | 87 | 1368.6119 | 1.9265 | 37 | 2636.5835 | 0.4777
9.66 | 4.526 | 84 | 1364.486 | 1.9831 | 41 | 2705.9238 | 0.4448
9.68 | 4.526 | 84 | 1366.5459 | 1.9246 | 33 | 2630.0837 | 0.4788
9.7 | 4.526 | 92 | 1364.486 | 1.9031 | 36 | 2596.7224 | 0.4913
9.72 | 4.526 | 92 | 1364.486 | 1.9274 | 31 | 2629.8926 | 0.4772
9.74 | 4.526 | 92 | 1366.5459 | 1.9311 | 36 | 2638.8999 | 0.475
9.76 | 4.526 | 92 | 1374.8481 | 1.9633 | 40 | 2699.1729 | 0.4564
9.78 | 4.526 | 92 | 1376.9395 | 1.9736 | 40 | 2717.5889 | 0.4503
9.8 | 4.526 | 92 | 1366.5459 | 1.8756 | 31 | 2563.0874 | 0.5072
9.82 | 4.526 | 92 | 1366.5459 | 1.9237 | 28 | 2628.8237 | 0.4793
9.84 | 4.526 | 92 | 1364.486 | 1.8849 | 32 | 2571.8796 | 0.5018
9.86 | 4.526 | 92 | 1360.3848 | 1.8607 | 26 | 2531.3093 | 0.5158
9.88 | 4.526 | 92 | 1360.3848 | 1.8106 | 27 | 2463.1609 | 0.5449
9.9 | 4.526 | 92 | 1358.3433 | 1.7762 | 27 | 2412.6743 | 0.5649
9.92 | 4.526 | 92 | 1360.3848 | 1.8088 | 30 | 2460.6113 | 0.546
9.94 | 4.526 | 92 | 1360.3848 | 1.8038 | 30 | 2453.8088 | 0.5489
9.96 | 4.526 | 92 | 1356.308 | 1.7822 | 27 | 2417.1472 | 0.5614
9.98 | 4.526 | 92 | 1348.2275 | 1.8206 | 29 | 2454.6128 | 0.5391
10 | 4.526 | 92 | 1352.2557 | 1.853 | 32 | 2505.697 | 0.5203
10.02 | 4.526 | 92 | 1352.2557 | 1.8402 | 34 | 2488.4741 | 0.5277
10.04 | 4.526 | 92 | 1350.2388 | 1.861 | 33 | 2512.8489 | 0.5156
10.06 | 4.526 | 93 | 1338.2614 | 1.829 | 28 | 2447.7288 | 0.5342
10.08 | 4.526 | 92 | 1344.2234 | 1.8119 | 39 | 2435.5776 | 0.5442
10.1 | 4.526 | 92 | 1354.2789 | 1.9188 | 44 | 2598.5632 | 0.4821
10.12 | 4.526 | 90 | 1348.2275 | 1.9108 | 42 | 2576.1646 | 0.4868
10.14 | 4.526 | 90 | 1348.2275 | 1.9185 | 35 | 2586.5371 | 0.4823
10.16 | 4.526 | 86 | 1340.2429 | 1.8858 | 37 | 2527.4268 | 0.5013
10.18 | 4.526 | 81 | 1342.2302 | 1.8821 | 33 | 2526.1973 | 0.5034
10.2 | 4.526 | 81 | 1340.2429 | 1.8586 | 31 | 2490.9219 | 0.5171
10.22 | 4.526 | 89 | 1352.2557 | 1.9357 | 35 | 2617.5315 | 0.4723
10.24 | 4.526 | 92 | 1370.6844 | 2.0014 | 38 | 2743.2837 | 0.4342
10.26 | 4.526 |  |  | 2.0257 | 42 |  | 0.4201
10.28 | 4.526 |  |  | 2.0163 | 36 |  | 0.4256
10.3 | 4.526 |  |  | 1.9791 | 37 |  | 0.4471
10.32 | 4.529 |  |  | 1.9574 | 42 |  | 0.4598
10.34 | 4.594 |  |  | 1.9345 | 41 |  | 0.473
10.36 | 4.587 |  |  | 1.9387 | 32 |  | 0.4706
10.38 | 4.555
10.4 | 4.527
10.42 | 4.526
10.44 | 4.525
10.46 | 4.525
10.48 | 4.532 |  |  |  | 35
10.5 | 4.54 |  |  | 1.9178 | 40 |  | 0.4827
10.52 | 4.551 |  |  | 1.881 | 38 |  | 0.5041
10.54 | 4.536 |  |  | 1.9973 | 43 |  | 0.4366
10.56 | 4.533 |  |  | 2.0238 | 39 |  | 0.4212
10.58 | 4.532 | 45 | 1344.0095 | 1.9448 | 40 | 2613.7673 | 0.4671
10.6 | 4.531 | 77 | 1349.717 | 1.9773 | 43 | 2668.7441 | 0.4482
10.62 | 4.531 | 78 | 1353.7498 | 2.0529 | 43 | 2779.0627 | 0.4044
10.64 | 4.53 | 79 | 1349.4191 | 1.982 | 42 | 2674.5044 | 0.4455
10.66 | 4.53 | 81 | 1355.4758 | 1.9484 | 41 | 2640.9648 | 0.465
10.68 | 4.529 | 79 | 1355.1765 | 1.976 | 40 | 2677.8281 | 0.449
10.7 | 4.529 | 78 | 1353.1521 | 1.9641 | 43 | 2657.7134 | 0.4559
10.72 | 4.529 | 75 | 1353.1521 | 1.9867 | 41 | 2688.2703 | 0.4428
10.74 | 4.529 | 82 | 1355.1765 | 1.9249 | 40 | 2608.5552 | 0.4786
10.76 | 4.529 | 85 | 1355.1765 | 1.9549 | 42 | 2649.2595 | 0.4612
10.78 | 4.529 | 86 | 1355.1765 | 1.9604 | 40 | 2656.7192 | 0.458
10.8 | 4.529 | 83 | 1355.1765 | 1.9815 | 38 | 2685.269 | 0.4458
10.82 | 4.529 | 86 | 1357.207 | 2.001 | 41 | 2715.7498 | 0.4345
10.84 | 4.529 | 92 | 1365.3904 | 1.9943 | 38 | 2722.9817 | 0.4383
10.86 | 4.528 | 83 | 1367.1497 | 1.8973 | 36 | 2593.9014 | 0.4946
10.88 | 4.528 | 92 | 1365.0889 | 1.8998 | 36 | 2593.3574 | 0.4932
10.9 | 4.528 | 93 | 1346.8173 | 1.9615 | 40 | 2641.7383 | 0.4574
10.92 | 4.528 | 89 | 1346.8173 | 1.9121 | 36 | 2575.2344 | 0.486
10.94 | 4.528 | 93 | 1342.8232 | 1.8658 | 26 | 2505.4314 | 0.5129
10.96 | 4.528 | 92 | 1348.8232 | 1.8877 | 27 | 2546.2319 | 0.5001
10.98 | 4.528 | 92 | 1346.8173 | 1.9207 | 36 | 2586.8303 | 0.481
11 | 4.528 | 92 | 1348.8232 | 1.9633 | 32 | 2648.147 | 0.4563
11.02 | 4.528 | 92 | 1352.8533 | 1.9737 | 35 | 2670.1111 | 0.4503
11.04 | 4.526 | 92 | 1346.2224 | 1.9095 | 32 | 2570.675 | 0.4875
11.06 | 4.526 | 92 | 1344.2234 | 1.904 | 35 | 2559.4041 | 0.4907
11.08 | 4.526 | 92 | 1356.308 | 1.9868 | 39 | 2694.6711 | 0.4427
11.1 | 4.526 | 92 | 1362.4323 | 1.9736 | 33 | 2688.9568 | 0.4503
11.12 | 4.526 | 92 | 1362.4323 | 1.9877 | 42 | 2708.0852 | 0.4422
11.14 | 4.526 | 92 | 1372.7632 | 2.0139 | 36 | 2764.5696 | 0.427
11.16 | 4.526 | 92 | 1358.3433 | 2.0248 | 32 | 2750.3892 | 0.4206
11.18 | 4.526 | 92 | 1358.3433 | 2.0285 | 36 | 2755.3381 | 0.4185
11.2 | 4.526 | 91 | 1352.2557 | 2.0817 | 31 | 2815.0356 | 0.3876
11.22 | 4.526 | 92 | 1352.2557 | 2.1353 | 30 | 2887.5171 | 0.3565
11.24 | 4.527 | 92 | 1352.5546 | 2.1729 | 51 | 2939.0195 | 0.3347
11.26 | 4.526 | 92 | 1352.2557 | 2.2269 | 33 | 3011.3413 | 0.3034
11.28 | 4.526 | 92 | 1360.3848 | 2.3238 | 36 | 3161.2603 | 0.2472
11.3 | 4.527 | 92 | 1366.8478 | 2.4146 | 40 | 3300.4336 | 0.1945
11.32 | 4.527 | 92 | 1366.8478 | 2.4491 | 39 | 3347.5825 | 0.1745
11.34 | 4.528 | 92 | 1360.9858 | 2.4783 | 42 | 3372.9631 | 0.1576
11.36 | 4.529 | 92 | 1359.2435 | 2.5045 | 42 | 3404.283 | 0.1424
11.38 | 4.529 | 92 | 1363.3353 | 2.5692 | 39 | 3502.6611 | 0.1049
11.4 | 4.529 | 92 | 1365.3904 | 2.5739 | 45 | 3514.3562 | 0.1022
11.42 | 4.529 | 92 | 1369.519 | 2.6165 | 40 | 3583.2815 | 0.0775
11.44 | 4.528 | 92 | 1381.7516 | 2.6895 | 47 | 3716.2754 | 0.0351
11.46 | 4.528 | 92 | 1371.2902 | 2.6458 | 41 | 3628.1594 | 0.0604
11.48 | 4.528 | 92 | 1365.0889 | 2.632 | 51 | 3592.9175 | 0.0684
11.5 | 4.528 | 92 | 1369.2167 | 2.6358 | 39 | 3609.0073 | 0.0662
11.52 | 4.528 | 92 | 1363.0343 | 2.6018 | 45 | 3546.292 | 0.086
11.54 | 4.528 | 92 | 1367.1497 | 2.6026 | 46 | 3558.2034 | 0.0855
11.56 | 4.528 | 92 | 1379.6465 | 2.627 | 34 | 3624.3479 | 0.0713
11.58 | 4.528 | 92 | 1377.5479 | 2.5677 | 33 | 3537.1245 | 0.1057
11.6 | 4.528 | 92 | 1373.3698 | 2.5903 | 41 | 3557.4548 | 0.0926
11.62 | 4.528 | 92 | 1379.6465 | 2.5862 | 40 | 3568.0415 | 0.095
11.64 | 4.528 | 92 | 1379.6465 | 2.5083 | 46 | 3460.6091 | 0.1402
11.66 | 4.528 | 92 | 1383.863 | 2.4577 | 47 | 3401.1416 | 0.1695
11.68 | 4.529 | 92 | 1377.8521 | 2.4404 | 41 | 3362.491 | 0.1796
11.7 | 4.531 | 92 | 1372.1987 | 2.3827 | 45 | 3269.553 | 0.213
11.72 | 4.531 | 92 | 1361.8877 | 2.2325 | 40 | 3040.3933 | 0.3002
11.74 | 4.532 | 88 | 1352.0287 | 2.1738 | 45 | 2939.0818 | 0.3342
11.76 | 4.531 | 78 | 1347.7097 | 2.186 | 41 | 2946.0479 | 0.3272
11.78 | 4.529 | 82 | 1357.207 | 2.2736 | 39 | 3085.7742 | 0.2763
11.8 | 4.528 | 92 | 1377.5479 | 2.3778 | 42 | 3275.5217 | 0.2159
11.82 | 4.528 | 92 | 1392.3739 | 2.3884 | 41 | 3325.5791 | 0.2097
11.84 | 4.592 | 92 | 1407.7253 | 2.3598 | 42 | 3321.9414 | 0.2263
11.86 | 4.587 |  |  | 2.2973 | 38 |  | 0.2626
11.88 | 4.531
11.9 | 4.525
11.92 | 4.524
11.94 | 4.524
11.96 | 4.524
11.98 | 4.543 |  |  |  | 32
12 | 4.551 |  |  | 2.1651 | 30 |  | 0.3393
12.02 | 4.551 |  |  | 2.1624 | 35 |  | 0.3409
12.04 | 4.54 |  |  | 2.147 | 29 |  | 0.3498
12.06 | 4.536 |  |  | 2.1492 | 39 |  | 0.3485
12.08 | 4.534 |  |  | 2.1501 | 30 |  | 0.3479
12.1 | 4.531 |  |  | 2.1749 | 32 |  | 0.3336
12.12 | 4.53 | 92 | 1376.0632 | 2.196 | 32 | 3021.8438 | 0.3213
12.14 | 4.53 | 92 | 1371.896 | 2.1867 | 31 | 2999.9902 | 0.3267
12.16 | 4.529 | 92 | 1373.673 | 2.1956 | 35 | 3016.0305 | 0.3216
12.18 | 4.529 | 92 | 1379.9512 | 2.2266 | 44 | 3072.6257 | 0.3036
12.2 | 4.529 | 92 | 1386.2871 | 2.2638 | 47 | 3138.2991 | 0.282
12.22 | 4.528 | 92 | 1367.1497 | 2.2021 | 32 | 3010.5369 | 0.3178
12.24 | 4.528 | 92 | 1360.9858 | 2.1728 | 30 | 2957.0942 | 0.3348
12.26 | 4.528 | 92 | 1367.1497 | 2.1853 | 34 | 2987.6624 | 0.3275
12.28 | 4.527 | 92 | 1364.7875 | 2.2196 | 39 | 3029.2166 | 0.3077
12.3 | 4.527 | 92 | 1368.9143 | 2.2502 | 29 | 3080.3855 | 0.2899
12.32 | 4.527 | 92 | 1360.6853 | 2.1783 | 30 | 2964.0171 | 0.3316
12.34 | 4.528 | 92 | 1358.9435 | 2.1778 | 31 | 2959.5693 | 0.3319
12.36 | 4.528 | 92 | 1363.0343 | 2.2128 | 36 | 3016.1196 | 0.3116
12.38 | 4.531 | 92 | 1357.8064 | 2.197 | 31 | 2983.1201 | 0.3208
12.4 | 4.539 | 92 | 1364.2922 | 2.2146 | 31 | 3021.3291 | 0.3106
12.42 | 4.538 | 92 | 1359.9041 | 2.1862 | 36 | 2972.9858 | 0.327
12.44 | 4.533 | 92 | 1360.4441 | 2.1533 | 38 | 2929.459 | 0.3461
12.46 | 4.537 | 92 | 1365.7437 | 2.2488 | 34 | 3071.3433 | 0.2907
12.48 | 4.537 | 92 | 1365.7437 | 2.2123 | 33 | 3021.4055 | 0.3119
12.5 | 4.541 | 92 | 1364.8933 | 2.1594 | 28 | 2947.3162 | 0.3426
12.52 | 4.539 | 92 | 1366.3456 | 2.1934 | 33 | 2996.9971 | 0.3228
12.54 | 4.541 | 92 | 1364.8933 | 2.1922 | 29 | 2992.0869 | 0.3236
12.56 | 4.546 | 92 | 1362.3014 | 2.1238 | 32 | 2893.3179 | 0.3632
12.58 | 4.552 | 92 | 1364.0995 | 2.136 | 32 | 2913.679 | 0.3562
12.6 | 4.57 | 92 | 1363.3652 | 2.1311 | 29 | 2905.5015 | 0.359
12.62 | 4.602 | 92 | 1360.7333 | 2.0631 | 24 | 2807.2991 | 0.3984
12.64 | 4.611 | 92 | 1359.375 | 2.0392 | 33 | 2772.0493 | 0.4123
12.66 | 4.583 | 92 | 1371.3346 | 2.1117 | 26 | 2895.9045 | 0.3702
12.68 | 4.56 | 92 | 1362.4141 | 2.0001 | 25 | 2724.9146 | 0.435
12.7 | 4.565 | 92 | 1361.8735 | 2.0532 | 30 | 2796.1541 | 0.4042
12.72 | 4.568 | 92 | 1375.0752 | 2.0799 | 33 | 2860.0564 | 0.3887
12.74 | 4.553 | 92 | 1366.4465 | 2.0357 | 39 | 2781.7012 | 0.4143
12.76 | 4.529 | 92 | 1371.593 | 2.0921 | 40 | 2869.5286 | 0.3816
12.78 | 4.527 | 92 | 1377.2437 | 2.0162 | 38 | 2776.7471 | 0.4257
12.8 | 4.53 | 92 | 1365.6919 | 1.9774 | 32 | 2700.51 | 0.4481
12.82 | 4.533 | 92 | 1364.5394 | 2.0074 | 32 | 2739.2068 | 0.4307
12.84 | 4.531 | 92 | 1361.8877 | 1.9087 | 33 | 2599.3945 | 0.488
12.86 | 4.529 | 92 | 1369.519 | 1.9252 | 30 | 2636.5835 | 0.4784
12.88 | 4.528 | 92 | 1363.0343 | 1.8092 | 29 | 2466.0171 | 0.5457
12.9 | 4.528 | 92 | 1360.9858 | 1.8729 | 33 | 2549.0061 | 0.5088
12.92 | 4.528 | 92 | 1367.1497 | 1.8803 | 33 | 2570.6943 | 0.5044
12.94 | 4.528 | 92 | 1367.1497 | 1.9139 | 31 | 2616.6353 | 0.485
12.96 | 4.528 | 92 | 1363.0343 | 1.9001 | 33 | 2589.8743 | 0.493
12.98 | 4.528 | 92 | 1365.0889 | 1.9232 | 36 | 2625.2803 | 0.4796
13 | 4.528 | 92 | 1371.2902 | 1.9265 | 34 | 2641.8396 | 0.4776
13.02 | 4.528 | 92 | 1371.2902 | 1.9465 | 35 | 2669.1775 | 0.4661
13.04 | 4.528 | 92 | 1369.2167 | 1.9514 | 29 | 2671.8501 | 0.4632
13.06 | 4.528 | 92 | 1367.1497 | 1.9554 | 31 | 2673.2561 | 0.4609
13.08 | 4.527 | 92 | 1368.9143 | 1.9924 | 31 | 2727.4619 | 0.4394
13.1 | 4.528 | 92 | 1358.9435 | 1.9584 | 25 | 2661.3677 | 0.4592
13.12 | 4.535 | 92 | 1352.9236 | 1.8999 | 26 | 2570.4412 | 0.4931
13.14 | 4.535 | 92 | 1359.005 | 1.8882 | 26 | 2566.0989 | 0.4999
13.16 | 4.529 | 92 | 1361.2865 | 1.8873 | 27 | 2569.1921 | 0.5004
13.18 | 4.527 | 92 | 1368.9143 | 1.8801 | 33 | 2573.7346 | 0.5046
13.2 | 4.527 | 92 | 1366.8478 | 1.8668 | 28 | 2551.666 | 0.5123
13.22 | 4.527 | 92 | 1366.8478 | 1.8631 | 30 | 2546.5857 | 0.5144
13.24 | 4.527 | 92 | 1366.8478 | 1.8851 | 31 | 2576.6067 | 0.5017
13.26 | 4.527 | 92 | 1368.9143 | 1.9177 | 39 | 2625.2231 | 0.4827
13.28 | 4.527 |  |  | 1.927 | 35 |  | 0.4774
13.3 | 4.527 |  |  | 1.8705 | 40 |  | 0.5101
13.32 | 4.534 |  |  | 1.8856 | 35 |  | 0.5014
13.34 | 4.623 |  |  | 1.9704 | 44 |  | 0.4522
13.36 | 4.629 |  |  | 1.8616 | 38 |  | 0.5153
13.38 | 4.594
13.4 | 4.536
13.42 | 4.527
13.44 | 4.525
13.46 | 4.525
13.48 | 4.54 |  |  |  | 40
13.5 | 4.543 | 92 | 1425.4785 | 2.0224 | 43 |  | 0.4221
13.52 | 4.543 | 92 | 1407.8092 | 2.0027 | 33 | 2819.4199 | 0.4335
13.54 | 4.534 | 92 | 1402.8464 | 1.9963 | 33 | 2800.5667 | 0.4372
13.56 | 4.532 | 92 | 1387.2054 | 1.9346 | 37 | 2683.7537 | 0.4729
13.58 | 4.53 | 92 | 1397.2856 | 1.953 | 38 | 2728.8391 | 0.4623
13.6 | 4.529 | 92 | 1388.4119 | 1.8607 | 29 | 2583.4695 | 0.5158
13.62 | 4.529 | 92 | 1377.8521 | 1.8225 | 24 | 2511.179 | 0.538
13.64 | 4.529 | 92 | 1371.593 | 1.8471 | 29 | 2533.4619 | 0.5237
13.66 | 4.529 | 92 | 1361.2865 | 1.8747 | 31 | 2551.9526 | 0.5077
13.68 | 4.529 | 86 | 1361.2865 | 1.9172 | 34 | 2609.8606 | 0.4831
13.7 | 4.528 | 88 | 1360.9858 | 1.952 | 33 | 2656.6221 | 0.4629
13.72 | 4.528 | 90 | 1354.8773 | 1.8884 | 33 | 2558.4971 | 0.4998
13.74 | 4.528 | 88 | 1350.8353 | 1.9587 | 31 | 2645.9016 | 0.459
13.76 | 4.528 | 92 | 1358.9435 | 1.9115 | 27 | 2597.5845 | 0.4864
13.78 | 4.528 | 92 | 1348.8232 | 1.9062 | 29 | 2571.1819 | 0.4894
13.8 | 4.528 | 92 | 1346.8173 | 1.9828 | 32 | 2670.5269 | 0.445
13.82 | 4.528 | 87 | 1371.2902 | 2.0185 | 43 | 2767.8826 | 0.4243
13.84 | 4.528 |  |  | 2.0321 | 39 |  | 0.4164
13.86 | 4.528 | 59 | 1375.4556 | 1.9667 | 31 | 2705.0583 | 0.4544
13.88 | 4.528 | 92 | 1358.9435 | 2.079 | 34 | 2825.2478 | 0.3892
13.9 | 4.532 | 85 | 1352.0287 | 1.975 | 33 | 2670.2517 | 0.4495
13.92 | 4.539 | 79 | 1348.0844 | 1.9405 | 35 | 2616.001 | 0.4695
13.94 | 4.536 |  |  | 1.9903 | 35 |  | 0.4407
13.96 | 4.528 |  |  | 2.0036 | 36 |  | 0.433
13.98 | 4.527 | 78 | 1358.6434 | 1.9435 | 32 | 2640.5652 | 0.4678
14 | 4.528 | 92 | 1356.9073 | 1.9179 | 39 | 2602.4565 | 0.4826
14.02 | 4.528 | 92 | 1363.0343 | 1.9321 | 31 | 2633.4661 | 0.4744
14.04 | 4.528 | 92 | 1358.9435 | 1.9213 | 34 | 2610.9565 | 0.4807
14.06 | 4.528 |  |  | 1.9606 | 33 |  | 0.4579
14.08 | 4.528 | 88 | 1367.1497 | 1.9477 | 36 | 2662.7932 | 0.4654
14.1 | 4.528 |  |  | 1.9856 | 39 |  | 0.4434
14.12 | 4.528 |  |  | 1.956 | 44 |  | 0.4606
14.14 | 4.528 | 92 | 1356.9073 | 1.9905 | 38 | 2700.8748 | 0.4406
14.16 | 4.528 | 78 | 1356.9073 | 1.8874 | 34 | 2561.074 | 0.5003
14.18 | 4.527 |  |  | 1.8906 | 37 |  | 0.4985
14.2 | 4.528 | 87 | 1365.0889 | 1.9093 | 38 | 2606.3904 | 0.4876
14.22 | 4.529 |  |  | 1.928 | 38 |  | 0.4768
14.24 | 4.533 | 92 | 1352.327 | 1.9174 | 37 | 2592.8872 | 0.483
14.26 | 4.531 | 84 | 1343.713 | 1.9197 | 33 | 2579.5718 | 0.4816
14.28 | 4.53 |  |  | 1.9401 | 38 |  | 0.4698
14.3 | 4.528 | 92 | 1346.8173 | 1.9025 | 36 | 2562.3804 | 0.4916
14.32 | 4.528 | 93 | 1348.8232 | 1.9222 | 30 | 2592.7559 | 0.4801
14.34 | 4.533 |  |  | 1.9155 | 29 |  | 0.484
14.36 | 4.549 |  |  | 1.8646 | 27 |  | 0.5136
14.38 | 4.546 |  |  | 1.9372 | 30 |  | 0.4714
14.4 | 4.541 |  |  | 1.9002 | 29 |  | 0.4929
14.42 | 4.549 |  |  | 1.9152 | 29 |  | 0.4842
14.44 | 4.552 |  |  | 1.9072 | 29 |  | 0.4889
14.46 | 4.554 |  |  | 1.9366 | 27 |  | 0.4718
14.48 | 4.556 |  |  | 1.9345 | 31 |  | 0.473
14.5 | 4.548 |  |  | 2.0062 | 34 |  | 0.4314
14.52 | 4.536 |  |  | 2.027 | 33 |  | 0.4194
14.54 | 4.528 |  |  | 2.0324 | 35 |  | 0.4162
14.56 | 4.528 |  |  | 2.026 | 34 |  | 0.4199
14.58 | 4.533 |  |  | 1.9437 | 27 |  | 0.4677
14.6 | 4.571 |  |  | 1.8577 | 22 |  | 0.5176
14.62 | 4.575 |  |  | 1.8885 | 26 |  | 0.4997
14.64 | 4.548 |  |  | 1.8988 | 26 |  | 0.4937
14.66 | 4.528 |  |  | 1.9835 | 30 |  | 0.4446
14.68 | 4.527 |  |  | 1.9445 | 30 |  | 0.4673
14.7 | 4.527 |  |  | 1.9193 | 29 |  | 0.4819
14.72 | 4.527 |  |  | 1.9744 | 32 |  | 0.4499
14.74 | 4.527 |  |  | 1.9885 | 30 |  | 0.4417
14.76 | 4.527 |  |  | 1.9585 | 35 |  | 0.4591
14.78 | 4.527 |  |  | 2.5256 | 35 |  | 0.1301
14.8 | 4.527 |  |  | 2.6059 | 37 |  | 0.0836
14.82 | 4.527 |  |  | 2.6437 | 33 |  | 0.0616
14.84 | 4.589 |  |  | 2.5301 | 24 |  | 0.1276
14.86 | 4.588 |  |  | 2.4735 | 25 |  | 0.1604
14.88 | 4.545
14.9 | 4.528
14.92 | 4.527
14.94 | 4.526
14.96 | 4.526
14.98 | 4.574 |  |  |  | 31
15 | 4.582 |  |  | 2.4113 | 31 |  | 0.1965
15.02 | 4.58 |  |  | 2.3922 | 31 |  | 0.2075
15.04 | 4.565 |  |  | 2.4203 | 32 |  | 0.1913
15.06 | 4.568 |  |  | 2.4423 | 30 |  | 0.1785
15.08 | 4.558 |  |  | 2.346 | 13 |  | 0.2343
15.1 | 4.558 |  |  | 2.3422 | 14 |  | 0.2366
15.12 | 4.558 |  |  | 2.4644 | 29 |  | 0.1657
15.14 | 4.563 |  |  | 2.4155 | 47 |  | 0.194
15.16 | 4.604 |  |  | 2.4582 | 28 |  | 0.1692
15.18 | 4.621 |  |  | 2.4581 | 31 |  | 0.1693
15.2 | 4.613 |  |  | 2.4708 | 28 |  | 0.162
15.22 | 4.602 |  |  | 2.5036 | 28 |  | 0.1429
15.24 | 4.628 |  |  | 2.4656 | 28 |  | 0.1649
15.26 | 4.66 |  |  | 2.4998 | 31 |  | 0.1451
15.28 | 4.667 |  |  | 2.5251 | 30 |  | 0.1304
15.3 | 4.666 |  |  | 2.4878 | 32 |  | 0.1521
15.32 | 4.664 |  |  | 2.5011 | 29 |  | 0.1444
15.34 | 4.677 |  |  | 2.5101 | 33 |  | 0.1392
15.36 | 4.673 |  |  | 2.5077 | 30 |  | 0.1406
15.38 | 4.657 |  |  | 2.5174 | 33 |  | 0.1349
15.4 | 4.642 |  |  | 2.5301 | 32 |  | 0.1275
15.42 | 4.626 |  |  | 2.5216 | 34 |  | 0.1325
15.44 | 4.616 |  |  | 2.5219 | 33 |  | 0.1323
15.46 | 4.6 |  |  | 2.5399 | 37 |  | 0.1218
15.48 | 4.586 |  |  | 2.5117 | 28 |  | 0.1382
15.5 | 4.582 |  |  | 2.4561 | 28 |  | 0.1705
15.52 | 4.595 |  |  | 2.5172 | 41 |  | 0.135
15.54 | 4.617 |  |  | 2.5153 | 33 |  | 0.1361
15.56 | 4.645 |  |  | 2.4558 | 26 |  | 0.1707
15.58 | 4.646 |  |  | 2.4532 | 28 |  | 0.1721
15.6 | 4.615 |  |  | 2.4959 | 32 |  | 0.1474
15.62 | 4.585 |  |  | 2.4513 | 31 |  | 0.1733
15.64 | 4.582 |  |  | 2.4384 | 35 |  | 0.1808
15.66 | 4.58 |  |  | 2.4537 | 26 |  | 0.1719
15.68 | 4.566 |  |  | 2.4118 | 30 |  | 0.1961
15.7 | 4.561 |  |  | 2.3993 | 35 |  | 0.2034
15.72 | 4.559 |  |  | 2.3675 | 35 |  | 0.2219
15.74 | 4.557 |  |  | 2.3083 | 39 |  | 0.2562
15.76 | 4.557 |  |  | 2.2558 | 32 |  | 0.2867
15.78 | 4.557 |  |  | 2.1946 | 38 |  | 0.3222
15.8 | 4.557 |  |  | 2.1744 | 27 |  | 0.3339
15.82 | 4.559 |  |  | 2.0718 | 34 |  | 0.3934
15.84 | 4.561 |  |  | 2.0768 | 33 |  | 0.3905
15.86 | 4.558 |  |  | 1.9997 | 29 |  | 0.4352
15.88 | 4.558 |  |  | 1.9777 | 29 |  | 0.448
15.9 | 4.557 |  |  | 1.9678 | 34 |  | 0.4537
15.92 | 4.557 |  |  | 1.8779 | 29 |  | 0.5059
15.94 | 4.557 |  |  | 1.8932 | 31 |  | 0.497
15.96 | 4.558 |  |  | 1.8916 | 32 |  | 0.4979
15.98 | 4.559 |  |  | 1.8816 | 27 |  | 0.5037
16 | 4.566 |  |  | 1.8766 | 32 |  | 0.5066
16.02 | 4.583 |  |  | 1.8916 | 32 |  | 0.4979
16.04 | 4.593 |  |  | 1.8853 | 28 |  | 0.5015
16.06 | 4.586 |  |  | 1.8709 | 33 |  | 0.5099
16.08 | 4.571 |  |  | 1.9466 | 35 |  | 0.466
16.1 | 4.56 |  |  | 1.9222 | 34 |  | 0.4802
16.12 | 4.557 |  |  | 1.9432 | 33 |  | 0.468
16.14 | 4.558 |  |  | 1.9117 | 29 |  | 0.4862
16.16 | 4.557 |  |  | 1.9222 | 34 |  | 0.4802
16.18 | 4.557 |  |  | 1.8917 | 39 |  | 0.4979
16.2 | 4.557 |  |  | 1.7619 | 35 |  | 0.5731
16.22 | 4.557 |  |  | 1.8585 | 40 |  | 0.5171
16.24 | 4.557 |  |  | 1.8231 | 30 |  | 0.5377
16.26 | 4.557 |  |  | 1.8188 | 30 |  | 0.5402
16.28 | 4.557 |  |  | 1.8536 | 36 |  | 0.5199
16.3 | 4.557 |  |  | 1.8107 | 33 |  | 0.5448
16.32 | 4.568 |  |  | 1.8516 | 39 |  | 0.5211
16.34 | 4.607 |  |  | 1.9212 | 38 |  | 0.4807
16.36 | 4.606 |  |  | 1.7807 | 31 |  | 0.5622
16.38 | 4.561
16.4 | 4.558
16.42 | 4.555
16.44 | 4.554
16.46 | 4.553
16.48 | 4.583 |  |  | 1.9663 | 32 |  | 0.4546
16.5 | 4.587 |  |  | 1.9111 | 33 |  | 0.4866
16.52 | 4.58 |  |  | 1.8406 | 35 |  | 0.5275
16.54 | 4.575 |  |  | 1.9189 | 45 |  | 0.4821
16.56 | 4.572 |  |  | 1.9861 | 45 |  | 0.4431
16.58 | 4.571 |  |  | 1.884 | 33 |  | 0.5023
16.6 | 4.566 |  |  | 1.9345 | 33 |  | 0.473
16.62 | 4.561 |  |  | 1.9102 | 37 |  | 0.4871
16.64 | 4.561 |  |  | 1.8903 | 31 |  | 0.4987
16.66 | 4.562 |  |  | 1.8972 | 38 |  | 0.4946
16.68 | 4.564 |  |  | 1.9269 | 36 |  | 0.4775
16.7 | 4.574 |  |  | 1.9293 | 43 |  | 0.476
16.72 | 4.605 |  |  | 1.9181 | 39 |  | 0.4825
16.74 | 4.621 |  |  | 1.8733 | 34 |  | 0.5085
16.76 | 4.602 |  |  | 1.8474 | 34 |  | 0.5236
16.78 | 4.575 |  |  | 1.9055 | 38 |  | 0.4898
16.8 | 4.579 |  |  | 1.8685 | 33 |  | 0.5113
16.82 | 4.586 |  |  | 1.9345 | 36 |  | 0.473
16.84 | 4.597 |  |  | 1.8241 | 34 |  | 0.5371
16.86 | 4.607 |  |  | 1.8502 | 38 |  | 0.5219
16.88 | 4.611 |  |  | 1.9226 | 41 |  | 0.48
16.9 | 4.616 |  |  | 1.9037 | 34 |  | 0.4909
16.92 | 4.613 |  |  | 1.9568 | 44 |  | 0.4601
16.94 | 4.606 |  |  | 2.0028 | 39 |  | 0.4334
16.96 | 4.639 |  |  | 1.9265 | 30 |  | 0.4777
16.98 | 4.657 |  |  | 1.927 | 40 |  | 0.4774
17 | 4.671 |  |  | 1.9531 | 35 |  | 0.4622
17.02 | 4.663 |  |  | 1.9346 | 44 |  | 0.473
17.04 | 4.651 |  |  | 1.9363 | 30 |  | 0.472
17.06 | 4.666 |  |  | 1.8707 | 34 |  | 0.51
17.08 | 4.674 |  |  | 1.9197 | 40 |  | 0.4816
17.1 | 4.655 |  |  | 1.9243 | 37 |  | 0.4789
17.12 | 4.635 |  |  | 1.9344 | 39 |  | 0.4731
17.14 | 4.651 |  |  | 1.8947 | 30 |  | 0.4961
17.16 | 4.662 |  |  | 1.9244 | 38 |  | 0.4789
17.18 | 4.647 |  |  | 1.8682 | 29 |  | 0.5115
17.2 | 4.651 |  |  | 1.9147 | 31 |  | 0.4845
17.22 | 4.671 |  |  | 1.9449 | 35 |  | 0.467
17.24 | 4.668 |  |  | 1.8239 | 32 |  | 0.5372
17.26 | 4.644 |  |  | 1.905 | 36 |  | 0.4901
17.28 | 4.609 |  |  | 1.8679 | 40 |  | 0.5117
17.3 | 4.585 |  |  | 2.0221 | 49 |  | 0.4222
17.32 | 4.581 |  |  | 1.9082 | 30 |  | 0.4883
17.34 | 4.589 |  |  | 1.9444 | 36 |  | 0.4673
17.36 | 4.596 |  |  | 1.902 | 34 |  | 0.4919
17.38 | 4.599 |  |  | 1.9456 | 41 |  | 0.4666
17.4 | 4.602 |  |  | 1.9447 | 35 |  | 0.4671
17.42 | 4.6 |  |  | 1.8988 | 32 |  | 0.4937
17.44 | 4.582 |  |  | 1.8548 | 32 |  | 0.5193
17.46 | 4.567 |  |  | 1.8756 | 30 |  | 0.5072
17.48 | 4.565 |  |  | 1.8245 | 37 |  | 0.5368
17.5 | 4.597 |  |  | 1.9112 | 38 |  | 0.4865
17.52 | 4.593 |  |  | 1.8841 | 36 |  | 0.5023
17.54 | 4.591 |  |  | 1.9134 | 34 |  | 0.4853
17.56 | 4.603 |  |  | 1.8858 | 35 |  | 0.5013
17.58 | 4.594 |  |  | 1.9432 | 42 |  | 0.468
17.6 | 4.586 |  |  | 1.9463 | 32 |  | 0.4662
17.62 | 4.593 |  |  | 1.9953 | 37 |  | 0.4378
17.64 | 4.593 |  |  | 1.9776 | 32 |  | 0.448
17.66 | 4.595 |  |  | 1.9962 | 29 |  | 0.4372
17.68 | 4.601 |  |  | 2.0374 | 32 |  | 0.4133
17.7 | 4.57 |  |  | 2.1204 | 39 |  | 0.3652
17.72 | 4.559 |  |  | 2.1297 | 41 |  | 0.3598
17.74 | 4.559 |  |  | 2.0861 | 36 |  | 0.3851
17.76 | 4.558 |  |  | 2.1212 | 30 |  | 0.3647
17.78 | 4.558 |  |  | 2.2184 | 36 |  | 0.3084
17.8 | 4.558 |  |  | 2.2367 | 37 |  | 0.2977
17.82 | 4.583 |  |  | 2.2797 | 34 |  | 0.2728
17.84 | 4.623 |  |  | 2.3312 | 29 |  | 0.2429
17.86 | 4.624 |  |  | 2.3388 | 26 |  | 0.2385
17.88 | 4.56
17.9 | 4.558
17.92 | 4.558
17.94 | 4.558
17.96 | 4.557
17.98 | 4.558 |  |  | 2.5339 | 33 |  | 0.1254
18 | 4.567 |  |  | 2.5737 | 41 |  | 0.1022
18.02 | 4.568 |  |  | 2.5004 | 32 |  | 0.1448
18.04 | 4.57 |  |  | 2.5319 | 35 |  | 0.1265
18.06 | 4.563 |  |  | 2.5244 | 38 |  | 0.1309
18.08 | 4.562 |  |  | 2.5701 | 51 |  | 0.1043
18.1 | 4.561 |  |  | 2.5319 | 39 |  | 0.1265
18.12 | 4.561 |  |  | 2.4992 | 39 |  | 0.1455
18.14 | 4.561 |  |  | 2.52 | 35 |  | 0.1334
18.16 | 4.559 |  |  | 2.5371 | 42 |  | 0.1235
18.18 | 4.559 |  |  | 2.5076 | 37 |  | 0.1406
18.2 | 4.559 |  |  | 2.5123 | 36 |  | 0.1379
18.22 | 4.558 |  |  | 2.4717 | 39 |  | 0.1615
18.24 | 4.558 |  |  | 2.4974 | 37 |  | 0.1465
18.26 | 4.561 |  |  | 2.5237 | 33 |  | 0.1312
18.28 | 4.565 |  |  | 2.4722 | 41 |  | 0.1611
18.3 | 4.561 |  |  | 2.5246 | 39 |  | 0.1307
18.32 | 4.562 |  |  | 2.4841 | 36 |  | 0.1542
18.34 | 4.565 |  |  | 2.5177 | 37 |  | 0.1347
18.36 | 4.575 |  |  | 2.4779 | 39 |  | 0.1578
18.38 | 4.588 |  |  | 2.432 | 30 |  | 0.1845
18.4 | 4.599 |  |  | 2.4548 | 32 |  | 0.1712
18.42 | 4.589 |  |  | 2.4439 | 28 |  | 0.1775
18.44 | 4.607 |  |  | 2.4066 | 25 |  | 0.1992
18.46 | 4.639 |  |  | 2.3978 | 28 |  | 0.2043
18.48 | 4.662 |  |  | 2.4437 | 24 |  | 0.1777
18.5 | 4.664 |  |  | 2.4035 | 22 |  | 0.201
18.52 | 4.64 |  |  | 2.3949 | 20 |  | 0.2059
18.54 | 4.607 |  |  | 2.3843 | 20 |  | 0.2121
18.56 | 4.587 |  |  | 2.4121 | 20 |  | 0.196
18.58 | 4.597 |  |  | 2.3721 | 21 |  | 0.2192
18.6 | 4.606 |  |  | 2.366 | 19 |  | 0.2228
18.62 | 4.61 |  |  | 2.3836 | 17 |  | 0.2125
18.64 | 4.601 |  |  | 2.3319 | 16 |  | 0.2425
18.66 | 4.626 |  |  | 2.3268 | 17 |  | 0.2455
18.68 | 4.63 |  |  | 2.2942 | 19 |  | 0.2644
18.7 | 4.643 |  |  | 2.2765 | 19 |  | 0.2746
18.72 | 4.653 |  |  | 2.1841 | 15 |  | 0.3283
18.74 | 4.653 |  |  | 2.1144 | 17 |  | 0.3687
18.76 | 4.653 |  |  | 2.087 | 14 |  | 0.3846
18.78 | 4.649 |  |  | 1.9763 | 17 |  | 0.4488
18.8 | 4.656 |  |  | 1.8939 | 17 |  | 0.4966
18.82 | 4.661 |  |  | 1.8291 | 15 |  | 0.5342
18.84 | 4.659 |  |  | 1.7989 | 15 |  | 0.5517
18.86 | 4.652 |  |  | 1.7883 | 15 |  | 0.5578
18.88 | 4.652 |  |  | 1.7125 | 15 |  | 0.6018
18.9 | 4.662 |  |  | 1.7584 | 16 |  | 0.5752
18.92 | 4.677 |  |  | 1.7246 | 15 |  | 0.5948
18.94 | 4.67 |  |  | 1.6989 | 16 |  | 0.6097
18.96 | 4.669 |  |  | 1.6477 | 15 |  | 0.6394
18.98 | 4.677 |  |  | 1.5929 | 14 |  | 0.6712
19 | 4.68 |  |  | 1.6631 | 14 |  | 0.6304
19.02 | 4.678 |  |  | 1.6015 | 14 |  | 0.6662
19.04 | 4.688 |  |  | 1.6379 | 15 |  | 0.6451
19.06 | 4.698 |  |  | 1.6178 | 14 |  | 0.6567
19.08 | 4.722 |  |  | 1.6946 | 12 |  | 0.6122
19.1 | 4.737 |  |  | 1.6416 | 11 |  | 0.6429
19.12 | 4.74 |  |  | 1.6783 | 10 |  | 0.6216
19.14 | 4.746 |  |  | 1.6783 | 11 |  | 0.6217
19.16 | 4.754 |  |  | 1.6321 | 12 |  | 0.6484
19.18 | 4.757 |  |  | 1.6519 | 10 |  | 0.637
19.2 | 4.768 |  |  | 1.6609 | 8 |  | 0.6317
19.22 | 4.778 |  |  | 1.6625 | 8 |  | 0.6308
19.24 | 4.778 |  |  | 1.6083 | 8 |  | 0.6623
19.26 | 4.786 |  |  | 1.6329 | 10 |  | 0.648
19.28 | 4.801 | 92 | 1411.2288 | 1.6397 | 7 | 2314.0083 | 0.644
19.3 | 4.828 |  |  | 1.6205 | 9 |  | 0.6552
19.32 | 4.859 |  |  | 1.6395 | 8 |  | 0.6441
19.34 | 4.846 |  |  | 1.658 | 5 |  | 0.6334
19.36 | 4.764 |  |  | 1.6488 | 10 |  | 0.6387
19.38 | 4.561
19.4 | 4.558
19.42 | 4.556
19.44 | 4.556
19.46 | 4.555
19.48 | 4.582 |  |  | 1.4712 | 12 |  | 0.7418
19.5 | 4.623 |  |  | 1.6099 | 15 |  | 0.6613
19.52 | 4.652 |  |  | 1.5632 | 16 |  | 0.6884
19.54 | 4.694 |  |  | 1.5564 | 15 |  | 0.6924
19.56 | 4.738 |  |  | 1.5846 | 13 |  | 0.676
19.58 | 4.795 |  |  | 1.5917 | 12 |  | 0.6718
19.6 | 4.837 |  |  | 1.5875 | 12 |  | 0.6743
19.62 | 4.847 |  |  | 1.6055 | 11 |  | 0.6638
19.64 | 4.839 |  |  | 1.6144 | 10 |  | 0.6587
19.66 | 4.838 |  |  | 1.6183 | 10 |  | 0.6564
19.68 | 4.852 |  |  | 1.6498 | 9 |  | 0.6382
19.7 | 4.867 |  |  | 1.6552 | 10 |  | 0.635
19.72 | 4.862 |  |  | 1.615 | 14 |  | 0.6583
19.74 | 4.852 |  |  | 1.8288 | 27 |  | 0.5344
19.76 | 4.804 |  |  | 1.6005 | 8 |  | 0.6668
19.78 | 4.824 |  |  | 1.7493 | 12 |  | 0.5805
19.8 | 4.872 |  |  | 1.7527 | 26 |  | 0.5785
19.82 | 4.884 |  |  | 1.8052 | 27 |  | 0.5481
19.84 | 4.824 |  |  | 1.7751 | 36 |  | 0.5655
19.86 | 4.763 |  |  | 1.7646 | 26 |  | 0.5716
19.88 | 4.754 |  |  | 1.7247 | 31 |  | 0.5947
19.9 | 4.734 |  |  | 1.7997 | 35 |  | 0.5512
19.92 | 4.69 |  |  | 1.804 | 31 |  | 0.5487
19.94 | 4.643 |  |  | 1.7219 | 34 |  | 0.5963
19.96 | 4.616 |  |  | 1.752 | 23 |  | 0.5789
19.98 | 4.568 |  |  | 1.78 | 39 |  | 0.5626
20 | 4.556 |  |  | 1.7037 | 33 |  | 0.6069
20.02 | 4.555 |  |  | 1.6667 | 26 |  | 0.6283
20.04 | 4.555 |  |  | 1.6272 | 32 |  | 0.6513
20.06 | 4.555
20.08 | 4.774
20.1 | 4.762
20.12 | 4.672
20.14 | 4.601
20.16 | 4.555
20.18 | 4.555
20.2 | 4.555
20.22 | 4.555
20.24 | 4.555
20.26 | 4.555
20.28 | 4.557
20.3 | 4.555
20.32 | 4.555
20.34 | 4.555
20.36 | 4.555
20.38 | 4.555
20.4 | 4.555
20.42 | 4.555
20.44 | 4.555
20.46 | 4.555
20.48 | 4.555
20.5 | 4.555
20.52 | 4.555
20.54 | 4.555
20.56 | 4.555 |  |  |  | 29
20.58 | 4.555 |  |  | 1.7867 | 28 |  | 0.5588
20.6 | 4.555 |  |  | 1.753 | 28 |  | 0.5783
20.62 | 4.555 |  |  | 1.8075 | 23 |  | 0.5467
20.64 | 4.555 | 92 | 1427.005 | 1.7926 | 22 | 2558.0317 | 0.5553
20.66 | 4.555 |  |  | 1.8322 | 23 |  | 0.5323
20.68 | 4.555 |  |  | 1.879 | 20 |  | 0.5052
20.7 | 4.556 |  |  | 1.8905 | 20 |  | 0.4985
20.72 | 4.568 |  |  | 1.923 | 24 |  | 0.4797
20.74 | 4.559 | 89 | 1417.1588 | 1.976 | 23 | 2800.3357 | 0.4489
20.76 | 4.559 |  |  | 1.9399 | 19 |  | 0.4699
20.78 | 4.556 |  |  | 1.8472 | 27 |  | 0.5236
20.8 | 4.555 |  |  | 1.7854 | 25 |  | 0.5595
20.82 | 4.555 |  |  | 1.7836 | 28 |  | 0.5606
20.84 | 4.581 |  |  |  | 36
20.86 | 4.581 |  |  |  | 14
20.88 | 4.577
20.9 | 4.564
20.92 | 4.561
20.94 | 4.559
20.96 | 4.559
20.98 | 4.563 |  |  | 1.6982 |  |  | 0.6101
21 | 4.579 |  |  | 1.7089 |  |  | 0.6039
21.02 | 4.591 |  |  | 1.7912 |  |  | 0.5562
21.04 | 4.56 |  |  | 1.7779 |  |  | 0.5639
21.06 | 4.56 |  |  | 1.7993 |  |  | 0.5514
21.08 | 4.56 |  |  | 1.8435 |  |  | 0.5258
21.1 | 4.562 |  |  | 1.7815 |  |  | 0.5618
21.12 | 4.57 |  |  | 1.8062 |  |  | 0.5475
21.14 | 4.584 |  |  | 1.7556 |  |  | 0.5768
21.16 | 4.586 |  |  | 1.7956 |  |  | 0.5536
21.18 | 4.595 |  |  | 1.7306 |  |  | 0.5913
21.2 | 4.601 |  |  | 1.7627 |  |  | 0.5727
21.22 | 4.597 |  |  | 1.7728 |  |  | 0.5668
21.24 | 4.606 |  |  | 1.7884 |  |  | 0.5578
21.26 | 4.605 |  |  | 1.7728 |  |  | 0.5668
21.28 | 4.598 |  |  | 1.8105 |  |  | 0.545
21.3 | 4.586 |  |  | 1.7526 |  |  | 0.5785
21.32 | 4.585 |  |  | 1.7796 |  |  | 0.5629
21.34 | 4.573 |  |  | 1.7654 |  |  | 0.5711
21.36 | 4.576 |  |  | 1.754 |  |  | 0.5777
21.38 | 4.583 |  |  | 1.7761 |  |  | 0.5649
21.4 | 4.57 |  |  | 1.8244 |  |  | 0.5369
21.42 | 4.567 |  |  | 1.7857 |  |  | 0.5593
21.44 | 4.567 |  |  | 1.8197 |  |  | 0.5396
21.46 | 4.57 |  |  | 1.8419 |  |  | 0.5267
21.48 | 4.566 |  |  | 1.8521 |  |  | 0.5208
21.5 | 4.579 |  |  | 1.8174 |  |  | 0.5409
21.52 | 4.58 |  |  | 1.7995 |  |  | 0.5514
21.54 | 4.584 |  |  | 1.7491 |  |  | 0.5806
21.56 | 4.59 |  |  | 1.7771 |  |  | 0.5643
21.58 | 4.598 |  |  | 1.8172 |  |  | 0.541
21.6 | 4.597 |  |  | 1.7774 |  |  | 0.5641
21.62 | 4.585 |  |  | 1.823 |  |  | 0.5377
21.64 | 4.592 |  |  | 1.7757 |  |  | 0.5652
21.66 | 4.632 |  |  | 1.7613 |  |  | 0.5735
21.68 | 4.636 |  |  | 1.8404 |  |  | 0.5276
21.7 | 4.636 |  |  | 1.8414 |  |  | 0.5271
21.72 | 4.624 |  |  | 1.8307 |  |  | 0.5332
21.74 | 4.643 |  |  | 1.8072 |  |  | 0.5469
21.76 | 4.647 |  |  | 1.8111 |  |  | 0.5446
21.78 | 4.669 |  |  | 1.7962 |  |  | 0.5532
21.8 | 4.677 |  |  | 1.7694 |  |  | 0.5688
21.82 | 4.681 |  |  | 1.7561 |  |  | 0.5765
21.84 | 4.674 |  |  | 1.7587 |  |  | 0.575
21.86 | 4.69 |  |  | 1.7771 |  |  | 0.5643
21.88 | 4.69 |  |  | 1.7879 |  |  | 0.5581
21.9 | 4.7 |  |  | 1.8011 |  |  | 0.5504
21.92 | 4.694 |  |  | 1.7627 |  |  | 0.5727
21.94 | 4.685 |  |  | 1.7916 |  |  | 0.5559
21.96 | 4.689 |  |  | 1.7296 |  |  | 0.5919
21.98 | 4.712 |  |  | 1.7574 |  |  | 0.5757
22 | 4.711 |  |  | 1.7674 |  |  | 0.57
22.02 | 4.71 |  |  | 1.7588 |  |  | 0.575
22.04 | 4.734 |  |  | 1.7555 |  |  | 0.5768
22.06 | 4.753 |  |  | 1.7254 |  |  | 0.5943
22.08 | 4.751 |  |  | 1.7394 |  |  | 0.5862
22.1 | 4.755 |  |  | 1.727 |  |  | 0.5934
22.12 | 4.76 |  |  | 1.6951 |  |  | 0.6119
22.14 | 4.751 |  |  | 1.6966 |  |  | 0.611
22.16 | 4.761 |  |  | 1.6739 |  |  | 0.6242
22.18 | 4.758 |  |  | 1.6593 |  |  | 0.6326
22.2 | 4.734 |  |  | 1.6831 |  |  | 0.6188
22.22 | 4.744 |  |  | 1.6648 |  |  | 0.6294
22.24 | 4.752 |  |  | 1.7072 |  |  | 0.6048
22.26 | 4.752 |  |  | 1.6746 |  |  | 0.6238
22.28 | 4.752 |  |  | 1.7031 |  |  | 0.6073
22.3 | 4.765 |  |  | 1.7447 |  |  | 0.5831
22.32 | 4.778 |  |  | 1.7125 |  |  | 0.6018
22.34 | 4.71 |  |  | 1.8068 |  |  | 0.5471
22.36 | 4.612 |  |  | 1.7796 |  |  | 0.5629
22.38 | 4.562
22.4 | 4.56
22.42 | 4.559
22.44 | 4.558
22.46 | 4.558
22.48 | 4.558
22.5 | 4.569 |  |  | 1.869 |  |  | 0.511
22.52 | 4.634 |  |  | 1.762 |  |  | 0.5731
22.54 | 4.678 |  |  | 1.702 |  |  | 0.6079
22.56 | 4.699 |  |  | 1.6729 |  |  | 0.6248
22.58 | 4.692 |  |  | 1.6598 |  |  | 0.6324
22.6 | 4.683 |  |  | 1.7014 |  |  | 0.6082
22.62 | 4.697 |  |  | 1.6277 |  |  | 0.651
22.64 | 4.712 |  |  | 1.6692 |  |  | 0.6269
22.66 | 4.73 |  |  | 1.6206 |  |  | 0.6551
22.68 | 4.743 |  |  | 1.6277 |  |  | 0.651
22.7 | 4.739 |  |  | 1.675 |  |  | 0.6235
22.72 | 4.724 |  |  | 1.7374 |  |  | 0.5873
22.74 | 4.727 |  |  | 1.7566 |  |  | 0.5762
22.76 | 4.72 |  |  | 1.7068 |  |  | 0.6051
22.78 | 4.728 |  |  | 1.7156 |  |  | 0.6
22.8 | 4.751 |  |  | 1.6244 |  |  | 0.6529
22.82 | 4.773 |  |  | 1.658 |  |  | 0.6334
22.84 | 4.782 |  |  | 1.6501 |  |  | 0.638
22.86 | 4.783 |  |  | 1.6575 |  |  | 0.6337
22.88 | 4.76 |  |  | 1.6316 |  |  | 0.6487
22.9 | 4.755 |  |  | 1.6411 |  |  | 0.6432
22.92 | 4.747 |  |  | 1.6493 |  |  | 0.6384
22.94 | 4.746 |  |  | 1.6442 |  |  | 0.6414
22.96 | 4.755 |  |  | 1.7089 |  |  | 0.6039
22.98 | 4.773 |  |  | 1.6741 |  |  | 0.624
23 | 4.766 |  |  | 1.6909 |  |  | 0.6143
23.02 | 4.756 |  |  | 1.6819 |  |  | 0.6195
23.04 | 4.747 |  |  | 1.6791 |  |  | 0.6212
23.06 | 4.756 |  |  | 1.7299 |  |  | 0.5917
23.08 | 4.749 |  |  | 1.7313 |  |  | 0.5909
23.1 | 4.754 |  |  | 1.7095 |  |  | 0.6035
23.12 | 4.763 |  |  | 1.733 |  |  | 0.5899
23.14 | 4.756 |  |  | 1.7091 |  |  | 0.6038
23.16 | 4.733 |  |  | 1.7666 |  |  | 0.5704
23.18 | 4.731 |  |  | 1.7551 |  |  | 0.5771
23.2 | 4.731 |  |  | 1.7247 |  |  | 0.5947
23.22 | 4.737 |  |  | 1.7034 |  |  | 0.6071
23.24 | 4.735 |  |  | 1.7786 |  |  | 0.5635
23.26 | 4.722 |  |  | 1.7456 |  |  | 0.5826
23.28 | 4.697 |  |  | 1.7834 |  |  | 0.5607
23.3 | 4.701 |  |  | 1.7741 |  |  | 0.5661
23.32 | 4.711 |  |  | 1.7317 |  |  | 0.5906
23.34 | 4.721 |  |  | 1.7556 |  |  | 0.5768
23.36 | 4.743 |  |  | 1.7712 |  |  | 0.5678
23.38 | 4.764 |  |  | 1.7303 |  |  | 0.5915
23.4 | 4.781 |  |  | 1.8062 |  |  | 0.5474
23.42 | 4.797 |  |  | 1.788 |  |  | 0.558
23.44 | 4.79 |  |  | 1.8212 |  |  | 0.5388
23.46 | 4.749 |  |  | 1.8679 |  |  | 0.5117
23.48 | 4.72 |  |  | 1.8133 |  |  | 0.5433
23.5 | 4.753 |  |  | 1.8195 |  |  | 0.5397
23.52 | 4.761 |  |  | 1.832 |  |  | 0.5325
23.54 | 4.748 |  |  | 1.7734 |  |  | 0.5665
23.56 | 4.757 |  |  | 1.7618 |  |  | 0.5732
23.58 | 4.77 |  |  | 1.801 |  |  | 0.5504
23.6 | 4.778 |  |  | 1.8152 |  |  | 0.5422
23.62 | 4.764 |  |  | 1.846 |  |  | 0.5244
23.64 | 4.753 |  |  | 1.8116 |  |  | 0.5443
23.66 | 4.765 |  |  | 1.7756 |  |  | 0.5652
23.68 | 4.778 |  |  | 1.7817 |  |  | 0.5617
23.7 | 4.788 |  |  | 1.7348 |  |  | 0.5888
23.72 | 4.791 |  |  | 1.7914 |  |  | 0.556
23.74 | 4.783 |  |  | 1.7795 |  |  | 0.5629
23.76 | 4.772 |  |  | 1.773 |  |  | 0.5667
23.78 | 4.78 |  |  | 1.8218 |  |  | 0.5384
23.8 | 4.787 |  |  | 1.7496 |  |  | 0.5803
23.82 | 4.801 |  |  | 1.843 |  |  | 0.5261
23.84 | 4.758 |  |  | 1.7434 |  |  | 0.5839
23.86 | 4.746 |  |  | 1.73 |  |  | 0.5917
23.88 | 4.65
23.9 | 4.56
23.92 | 4.559
23.94 | 4.559
23.96 | 4.559
23.98 | 4.566
24 | 4.563 |  |  | 1.7029 |  |  | 0.6073
24.02 | 4.58 |  |  | 1.6734 |  |  | 0.6245
24.04 | 4.609 |  |  | 1.6878 |  |  | 0.6161
24.06 | 4.643 |  |  | 1.7149 |  |  | 0.6004
24.08 | 4.656 |  |  | 1.7473 |  |  | 0.5816
24.1 | 4.661 |  |  | 1.7451 |  |  | 0.5829
24.12 | 4.685 |  |  | 1.7814 |  |  | 0.5618
24.14 | 4.734 |  |  | 1.7843 |  |  | 0.5601
24.16 | 4.741 |  |  | 1.8517 |  |  | 0.5211
24.18 | 4.741 |  |  | 1.8044 |  |  | 0.5485
24.2 | 4.752 |  |  | 1.7731 |  |  | 0.5666
24.22 | 4.752 |  |  | 1.7696 |  |  | 0.5687
24.24 | 4.752 |  |  | 1.766 |  |  | 0.5707
24.26 | 4.748 |  |  | 1.7586 |  |  | 0.575
24.28 | 4.733 |  |  | 1.8024 |  |  | 0.5496
24.3 | 4.712 |  |  | 1.8057 |  |  | 0.5477
24.32 | 4.658 |  |  | 1.9002 |  |  | 0.4929
24.34 | 4.611 |  |  | 1.9759 |  |  | 0.449
24.36 | 4.582 |  |  | 1.9622 |  |  | 0.457
24.38 | 4.58 |  |  | 1.9865 |  |  | 0.4429
24.4 | 4.572 |  |  | 2.0023 |  |  | 0.4337
24.42 | 4.563 |  |  | 2.0246 |  |  | 0.4207
24.44 | 4.563 |  |  | 2.0012 |  |  | 0.4344
24.46 | 4.564 |  |  | 1.9742 |  |  | 0.45
24.48 | 4.583 |  |  | 1.9443 |  |  | 0.4674
24.5 | 4.61 |  |  | 1.9805 |  |  | 0.4464
24.52 | 4.631 |  |  | 1.9649 |  |  | 0.4554
24.54 | 4.684 |  |  | 1.9227 |  |  | 0.4799
24.56 | 4.727 |  |  | 1.7572 |  |  | 0.5759
24.58 | 4.722 |  |  | 1.6599 |  |  | 0.6323
24.6 | 4.73 |  |  | 1.7427 |  |  | 0.5843
24.62 | 4.729 |  |  | 1.7335 |  |  | 0.5896
24.64 | 4.728 |  |  | 1.675 |  |  | 0.6236
24.66 | 4.725 |  |  | 1.7606 |  |  | 0.5739
24.68 | 4.712 |  |  | 1.7088 |  |  | 0.604
24.7 | 4.707 |  |  | 1.7446 |  |  | 0.5832
24.72 | 4.685 |  |  | 1.7474 |  |  | 0.5816
24.74 | 4.658 |  |  | 1.7836 |  |  | 0.5606
24.76 | 4.656 |  |  | 1.8208 |  |  | 0.539
24.78 | 4.668 |  |  | 1.8804 |  |  | 0.5044
24.8 | 4.676 |  |  | 1.9278 |  |  | 0.4769
24.82 | 4.668 |  |  | 1.9597 |  |  | 0.4584
24.84 | 4.678 |  |  | 1.934 |  |  | 0.4733
24.86 | 4.678 |  |  | 1.8129 |  |  | 0.5436
24.88 | 4.681 |  |  | 1.7528 |  |  | 0.5784
24.9 | 4.67 |  |  | 1.7527 |  |  | 0.5785
24.92 | 4.661 |  |  | 1.7761 |  |  | 0.5649
24.94 | 4.667 |  |  | 1.778 |  |  | 0.5638
24.96 | 4.66 |  |  | 1.8531 |  |  | 0.5202
24.98 | 4.658 |  |  | 1.8303 |  |  | 0.5335
25 | 4.657 |  |  | 1.8222 |  |  | 0.5381
25.02 | 4.664 |  |  | 1.6965 |  |  | 0.6111
25.04 | 4.661 |  |  | 1.7193 |  |  | 0.5979
25.06 | 4.666 |  |  | 1.7533 |  |  | 0.5781
25.08 | 4.674 |  |  | 1.7339 |  |  | 0.5894
25.1 | 4.697 |  |  | 1.707 |  |  | 0.605
25.12 | 4.705 |  |  | 1.7074 |  |  | 0.6048
25.14 | 4.72 |  |  | 1.7419 |  |  | 0.5847
25.16 | 4.741 |  |  | 1.7223 |  |  | 0.5961
25.18 | 4.728 |  |  | 1.6816 |  |  | 0.6197
25.2 | 4.712 |  |  | 1.7091 |  |  | 0.6038
25.22 | 4.695 |  |  | 1.6603 |  |  | 0.6321
25.24 | 4.688 |  |  | 1.6483 |  |  | 0.639
25.26 | 4.691 |  |  | 1.6806 |  |  | 0.6203
25.28 | 4.687 |  |  | 1.6591 |  |  | 0.6328
25.3 | 4.689 |  |  | 1.6648 |  |  | 0.6294
25.32 | 4.671 |  |  | 1.6426 |  |  | 0.6423
25.34 | 4.621 |  |  | 1.6529 |  |  | 0.6364
25.36 | 4.607 |  |  | 1.6792 |  |  | 0.6211
25.38 | 4.593
25.4 | 4.557
25.42 | 4.557
25.44 | 4.557
25.46 | 4.557
25.48 | 4.557
25.5 | 4.582 |  |  | 1.6981 |  |  | 0.6102
25.52 | 4.619 |  |  | 1.673 |  |  | 0.6247
25.54 | 4.635 |  |  | 1.6208 |  |  | 0.655
25.56 | 4.627 |  |  | 1.6878 |  |  | 0.6161
25.58 | 4.64 |  |  | 1.6704 |  |  | 0.6262
25.6 | 4.675 |  |  | 1.6357 |  |  | 0.6464
25.62 | 4.705 |  |  | 1.6573 |  |  | 0.6338
25.64 | 4.741 |  |  | 1.6435 |  |  | 0.6418
25.66 | 4.739 |  |  | 1.7489 |  |  | 0.5807
25.68 | 4.737 |  |  | 1.6802 |  |  | 0.6205
25.7 | 4.766 |  |  | 1.6409 |  |  | 0.6433
25.72 | 4.781 |  |  | 1.6856 |  |  | 0.6174
25.74 | 4.768 |  |  | 1.6744 |  |  | 0.6239
25.76 | 4.767 |  |  | 1.7111 |  |  | 0.6026
25.78 | 4.775 |  |  | 1.7189 |  |  | 0.5981
25.8 | 4.786 |  |  | 1.7314 |  |  | 0.5908
25.82 | 4.804 |  |  | 1.7217 |  |  | 0.5964
25.84 | 4.794 |  |  | 1.73 |  |  | 0.5916
25.86 | 4.749 |  |  | 1.7366 |  |  | 0.5878
25.88 | 4.734 |  |  | 1.8091 |  |  | 0.5457
25.9 | 4.72 |  |  | 1.8257 |  |  | 0.5361
25.92 | 4.72 |  |  | 1.8996 |  |  | 0.4933
25.94 | 4.738 |  |  | 1.8745 |  |  | 0.5078
25.96 | 4.756 |  |  | 1.8593 |  |  | 0.5167
25.98 | 4.762 |  |  | 1.8677 |  |  | 0.5118
26 | 4.779 |  |  | 1.8718 |  |  | 0.5094
26.02 | 4.792 |  |  | 1.9262 |  |  | 0.4779
26.04 | 4.775 |  |  | 1.9244 |  |  | 0.4789
26.06 | 4.769 |  |  | 1.8542 |  |  | 0.5196
26.08 | 4.792 |  |  | 1.8854 |  |  | 0.5015
26.1 | 4.815 |  |  | 1.8927 |  |  | 0.4973
26.12 | 4.84 |  |  | 1.93 |  |  | 0.4756
26.14 | 4.881 |  |  | 1.7443 |  |  | 0.5833
26.16 | 4.899 |  |  | 1.6757 |  |  | 0.6232
26.18 | 4.894 |  |  | 1.6935 |  |  | 0.6128
26.2 | 4.9 |  |  | 1.6395 |  |  | 0.6442
26.22 | 4.916 |  |  | 1.7125 |  |  | 0.6018
26.24 | 4.915 |  |  | 1.6688 |  |  | 0.6272
26.26 | 4.923 |  |  | 1.6815 |  |  | 0.6198
26.28 | 4.939 |  |  | 1.7162 |  |  | 0.5996
26.3 | 4.92 |  |  | 1.7012 |  |  | 0.6084
26.32 | 4.896 |  |  | 1.6888 |  |  | 0.6155
26.34 | 4.891 |  |  | 1.6859 |  |  | 0.6172
26.36 | 4.878 |  |  | 1.66 |  |  | 0.6323
26.38 | 4.866 |  |  | 1.7445 |  |  | 0.5832
26.4 | 4.873 |  |  | 1.7135 |  |  | 0.6012
26.42 | 4.861 |  |  | 1.6893 |  |  | 0.6152
26.44 | 4.852 |  |  | 1.6855 |  |  | 0.6175
26.46 | 4.826 |  |  | 1.6078 |  |  | 0.6626
26.48 | 4.731 |  |  | 1.2376 |  |  | 0.8772
26.5 | 4.647 |  |  | 1.0002 |  |  | 1.015
26.52 | 4.682 |  |  | 1.7076 |  |  | 0.6046
26.54 | 4.766 |  |  | 1.6981 |  |  | 0.6102
26.56 | 4.818 |  |  | 1.7015 |  |  | 0.6082
26.58 | 4.835 |  |  | 1.6876 |  |  | 0.6162
26.6 | 4.848 |  |  | 1.7458 |  |  | 0.5825
26.62 | 4.854 |  |  | 1.7176 |  |  | 0.5988
26.64 | 4.837 |  |  | 1.6866 |  |  | 0.6168
26.66 | 4.812 |  |  | 1.6777 |  |  | 0.622
26.68 | 4.827 |  |  | 1.7036 |  |  | 0.607
26.7 | 4.834 |  |  | 1.7142 |  |  | 0.6008
26.72 | 4.834 |  |  | 1.6877 |  |  | 0.6162
26.74 | 4.842 |  |  | 1.7021 |  |  | 0.6078
26.76 | 4.844 |  |  | 1.7069 |  |  | 0.605
26.78 | 4.845 |  |  | 1.7025 |  |  | 0.6076
26.8 | 4.83 |  |  | 1.7317 |  |  | 0.5907
26.82 | 4.813 |  |  | 1.6762 |  |  | 0.6229
26.84 | 4.793 |  |  | 1.713 |  |  | 0.6015
26.86 | 4.77 |  |  | 1.7375 |  |  | 0.5873
26.88 | 4.732
26.9 | 4.56
26.92 | 4.558
26.94 | 4.558
26.96 | 4.557
26.98 | 4.557
27 | 4.633 |  |  | 1.7189 |  |  | 0.5981
27.02 | 4.658 |  |  | 1.713 |  |  | 0.6015
27.04 | 4.68 |  |  | 1.7065 |  |  | 0.6053
27.06 | 4.702 |  |  | 1.687 |  |  | 0.6166
27.08 | 4.725 |  |  | 1.7104 |  |  | 0.603
27.1 | 4.721 |  |  | 1.7109 |  |  | 0.6027
27.12 | 4.749 |  |  | 1.7122 |  |  | 0.602
27.14 | 4.714 |  |  | 1.7318 |  |  | 0.5906
27.16 | 4.73 |  |  | 1.683 |  |  | 0.6189
27.18 | 4.71 |  |  | 1.7116 |  |  | 0.6023
27.2 | 4.711 |  |  | 1.7104 |  |  | 0.603
27.22 | 4.721 |  |  | 1.7179 |  |  | 0.5987
27.24 | 4.696 |  |  | 1.7119 |  |  | 0.6022
27.26 | 4.684 |  |  | 1.6877 |  |  | 0.6162
27.28 | 4.671 |  |  | 1.6835 |  |  | 0.6186
27.3 | 4.659 |  |  | 1.6786 |  |  | 0.6214
27.32 | 4.67 |  |  | 1.6918 |  |  | 0.6138
27.34 | 4.663 |  |  | 1.6578 |  |  | 0.6335
27.36 | 4.65 |  |  | 1.6646 |  |  | 0.6296
27.38 | 4.659 |  |  | 1.6823 |  |  | 0.6193
27.4 | 4.652 |  |  | 1.663 |  |  | 0.6305
27.42 | 4.65 |  |  | 1.6979 |  |  | 0.6103
27.44 | 4.67 |  |  | 1.6155 |  |  | 0.6581
27.46 | 4.679 |  |  | 1.6849 |  |  | 0.6178
27.48 | 4.677 |  |  | 1.7286 |  |  | 0.5925
27.5 | 4.691 |  |  | 1.6876 |  |  | 0.6162
27.52 | 4.694 |  |  | 1.674 |  |  | 0.6241
27.54 | 4.666 |  |  | 1.666 |  |  | 0.6288
27.56 | 4.644 |  |  | 1.6609 |  |  | 0.6317
27.58 | 4.627 |  |  | 1.6902 |  |  | 0.6147
27.6 | 4.612 |  |  | 1.6799 |  |  | 0.6207
27.62 | 4.632 |  |  | 1.6924 |  |  | 0.6134
27.64 | 4.633 |  |  | 1.6331 |  |  | 0.6479
27.66 | 4.629 |  |  | 1.7053 |  |  | 0.606
27.68 | 4.634 |  |  | 1.6613 |  |  | 0.6315
27.7 | 4.641 |  |  | 1.6318 |  |  | 0.6486
27.72 | 4.644 |  |  | 1.7252 |  |  | 0.5944
27.74 | 4.64 |  |  | 1.7347 |  |  | 0.5889
27.76 | 4.62 |  |  | 1.6517 |  |  | 0.6371
27.78 | 4.611 |  |  | 1.6908 |  |  | 0.6144
27.8 | 4.597 |  |  | 1.6681 |  |  | 0.6275
27.82 | 4.558 |  |  | 1.6443 |  |  | 0.6413
27.84 | 4.556 |  |  | 1.674 |  |  | 0.6241
27.86 | 4.556 |  |  | 1.6307 |  |  | 0.6492
27.88 | 4.556 |  |  | 1.639 |  |  | 0.6444
27.9 | 4.558 |  |  | 1.7193 |  |  | 0.5979
27.92 | 4.605 |  |  | 1.7661 |  |  | 0.5707
27.94 | 4.662 |  |  | 1.7408 |  |  | 0.5854
27.96 | 4.728 |  |  | 1.7554 |  |  | 0.5769
27.98 | 4.746 |  |  | 1.6915 |  |  | 0.614
28 | 4.724 |  |  | 1.7069 |  |  | 0.6051
28.02 | 4.728 |  |  | 1.7015 |  |  | 0.6082
28.04 | 4.735 |  |  | 1.6813 |  |  | 0.6199
28.06 | 4.727 |  |  | 1.5696 |  |  | 0.6847
28.08 | 4.751 |  |  | 1.7424 |  |  | 0.5844
28.1 | 4.8 |  |  | 1.7161 |  |  | 0.5997
28.12 | 4.855 |  |  | 1.6777 |  |  | 0.622
28.14 | 4.843 |  |  | 1.7291 |  |  | 0.5922
28.16 | 4.813 |  |  | 1.7206 |  |  | 0.5971
28.18 | 4.79 |  |  | 1.681 |  |  | 0.6201
28.2 | 4.757 |  |  | 1.6962 |  |  | 0.6112
28.22 | 4.74 |  |  | 1.7393 |  |  | 0.5862
28.24 | 4.745 |  |  | 1.7354 |  |  | 0.5885
28.26 | 4.752 |  |  | 1.7459 |  |  | 0.5824
28.28 | 4.743 |  |  | 1.7248 |  |  | 0.5947
28.3 | 4.723 |  |  | 1.7516 |  |  | 0.5791
28.32 | 4.711 |  |  | 1.6925 |  |  | 0.6134
28.34 | 4.678 |  |  | 1.7343 |  |  | 0.5892
28.36 | 4.609 |  |  | 1.685 |  |  | 0.6177
28.38 | 4.586
28.4 | 4.558
28.42 | 4.558
28.44 | 4.557
28.46 | 4.557
28.48 | 4.557
28.5 | 4.747 |  |  | 1.7703 |  |  | 0.5683
28.52 | 4.746 |  |  | 1.6629 |  |  | 0.6306
28.54 | 4.733 |  |  | 1.7368 |  |  | 0.5877
28.56 | 4.734 |  |  | 1.7017 |  |  | 0.608
28.58 | 4.727 |  |  | 1.7169 |  |  | 0.5993
28.6 | 4.726 |  |  | 1.695 |  |  | 0.6119
28.62 | 4.719 |  |  | 1.6791 |  |  | 0.6212
28.64 | 4.723 |  |  | 1.6825 |  |  | 0.6192
28.66 | 4.716 |  |  | 1.6735 |  |  | 0.6244
28.68 | 4.708 |  |  | 1.6742 |  |  | 0.624
28.7 | 4.735 |  |  | 1.6719 |  |  | 0.6253
28.72 | 4.733 |  |  | 1.643 |  |  | 0.6421
28.74 | 4.712 |  |  | 1.6982 |  |  | 0.6101
28.76 | 4.702 |  |  | 1.7034 |  |  | 0.6071
28.78 | 4.718 |  |  | 1.6801 |  |  | 0.6206
28.8 | 4.722 |  |  | 1.665 |  |  | 0.6293
28.82 | 4.703 |  |  | 1.6574 |  |  | 0.6337
28.84 | 4.71 |  |  | 1.6917 |  |  | 0.6139
28.86 | 4.704 |  |  | 1.6699 |  |  | 0.6265
28.88 | 4.681 |  |  | 1.6606 |  |  | 0.6319
28.9 | 4.677 |  |  | 1.6614 |  |  | 0.6314
28.92 | 4.698 |  |  | 1.6702 |  |  | 0.6263
28.94 | 4.695 |  |  | 1.715 |  |  | 0.6004
28.96 | 4.689 |  |  | 1.6968 |  |  | 0.6109
28.98 | 4.699 |  |  | 1.7014 |  |  | 0.6082
29 | 4.696 |  |  | 1.6688 |  |  | 0.6272
29.02 | 4.693 |  |  | 1.6677 |  |  | 0.6278
29.04 | 4.68 |  |  | 1.6867 |  |  | 0.6168
29.06 | 4.689 |  |  | 1.7041 |  |  | 0.6067
29.08 | 4.7 |  |  | 1.6655 |  |  | 0.6291
29.1 | 4.695 |  |  | 1.6992 |  |  | 0.6095
29.12 | 4.694 |  |  | 1.664 |  |  | 0.6299
29.14 | 4.7 |  |  | 1.6926 |  |  | 0.6134
29.16 | 4.71 |  |  | 1.7204 |  |  | 0.5972
29.18 | 4.704 |  |  | 1.689 |  |  | 0.6154
29.2 | 4.707 |  |  | 1.7467 |  |  | 0.582
29.22 | 4.709 |  |  | 1.721 |  |  | 0.5969
29.24 | 4.703 |  |  | 1.703 |  |  | 0.6073
29.26 | 4.711 |  |  | 1.6835 |  |  | 0.6186
29.28 | 4.709 |  |  | 1.6654 |  |  | 0.6291
29.3 | 4.698 |  |  | 1.7217 |  |  | 0.5964
29.32 | 4.698 |  |  | 1.6314 |  |  | 0.6489
29.34 | 4.696 |  |  | 1.662 |  |  | 0.6311
29.36 | 4.693 |  |  | 1.6692 |  |  | 0.6269
29.38 | 4.686 |  |  | 1.6622 |  |  | 0.631
29.4 | 4.697 |  |  | 1.6997 |  |  | 0.6092
29.42 | 4.703 |  |  | 1.7048 |  |  | 0.6063
29.44 | 4.728 |  |  | 1.681 |  |  | 0.62
29.46 | 4.739 |  |  | 1.6512 |  |  | 0.6374
29.48 | 4.768 |  |  | 1.6234 |  |  | 0.6535
29.5 | 4.77 |  |  | 1.7207 |  |  | 0.5971
29.52 | 4.761 |  |  | 1.6942 |  |  | 0.6124
29.54 | 4.765 |  |  | 1.7352 |  |  | 0.5886
29.56 | 4.776 |  |  | 1.7309 |  |  | 0.5911
29.58 | 4.79 |  |  | 1.7232 |  |  | 0.5956
29.6 | 4.773 |  |  | 1.7738 |  |  | 0.5662
29.62 | 4.77 |  |  | 1.772 |  |  | 0.5673
29.64 | 4.772 |  |  | 1.8295 |  |  | 0.5339
29.66 | 4.786 |  |  | 1.8363 |  |  | 0.53
29.68 | 4.794 |  |  | 1.9174 |  |  | 0.483
29.7 | 4.78 |  |  | 1.9448 |  |  | 0.4671
29.72 | 4.757 |  |  | 2.0033 |  |  | 0.4331
29.74 | 4.768 |  |  | 2.0415 |  |  | 0.411
29.76 | 4.779 |  |  | 2.0501 |  |  | 0.406
29.78 | 4.776 |  |  | 2.0418 |  |  | 0.4108
29.8 | 4.771 |  |  | 2.0553 |  |  | 0.403
29.82 | 4.773 |  |  | 2.0422 |  |  | 0.4106
29.84 | 4.744 |  |  | 2.0492 |  |  | 0.4065
29.86 | 4.729 |  |  | 2.0887 |  |  | 0.3836
29.88 | 4.693
29.9 | 4.559
29.92 | 4.559
29.94 | 4.559
29.96 | 4.559
29.98 | 4.559
30 | 4.663 |  |  | 2.0609 |  |  | 0.3997
30.02 | 4.725 |  |  | 2.0431 |  |  | 0.41
30.04 | 4.756 |  |  | 2.0469 |  |  | 0.4078
30.06 | 4.787 |  |  | 2.0311 |  |  | 0.417
30.08 | 4.806 |  |  | 2.0251 |  |  | 0.4205
30.1 | 4.815 |  |  | 1.9973 |  |  | 0.4366
30.12 | 4.824 |  |  | 1.9825 |  |  | 0.4452
30.14 | 4.834 |  |  | 1.9998 |  |  | 0.4351
30.16 | 4.851 |  |  | 1.9392 |  |  | 0.4703
30.18 | 4.836 |  |  | 1.9996 |  |  | 0.4353
30.2 | 4.82 |  |  | 1.9548 |  |  | 0.4613
30.22 | 4.807 |  |  | 1.9532 |  |  | 0.4622
30.24 | 4.814 |  |  | 1.9444 |  |  | 0.4673
30.26 | 4.818 |  |  | 1.932 |  |  | 0.4745
30.28 | 4.816 |  |  | 1.8966 |  |  | 0.495
30.3 | 4.797 |  |  | 1.9199 |  |  | 0.4815
30.32 | 4.764 |  |  | 1.8521 |  |  | 0.5208
30.34 | 4.754 |  |  | 1.8758 |  |  | 0.5071
30.36 | 4.754 |  |  | 1.8414 |  |  | 0.527
30.38 | 4.749 |  |  | 1.8498 |  |  | 0.5222
30.4 | 4.735 |  |  | 1.8479 |  |  | 0.5233
30.42 | 4.725 |  |  | 1.8515 |  |  | 0.5212
30.44 | 4.749 |  |  | 1.8964 |  |  | 0.4951
30.46 | 4.752 |  |  | 1.8801 |  |  | 0.5046
30.48 | 4.762 |  |  | 1.8213 |  |  | 0.5387
30.5 | 4.758 |  |  | 1.7997 |  |  | 0.5512
30.52 | 4.759 |  |  | 1.8207 |  |  | 0.539
30.54 | 4.769 |  |  | 1.8084 |  |  | 0.5461
30.56 | 4.748 |  |  | 1.8103 |  |  | 0.5451
30.58 | 4.721 |  |  | 1.8091 |  |  | 0.5458
30.6 | 4.717 |  |  | 1.7732 |  |  | 0.5666
30.62 | 4.702 |  |  | 1.7507 |  |  | 0.5797
30.64 | 4.698 |  |  | 1.8048 |  |  | 0.5482
30.66 | 4.702 |  |  | 1.7338 |  |  | 0.5894
30.68 | 4.713 |  |  | 1.7436 |  |  | 0.5838
30.7 | 4.706 |  |  | 1.717 |  |  | 0.5992
30.72 | 4.699 |  |  | 1.7464 |  |  | 0.5821
30.74 | 4.685 |  |  | 1.6995 |  |  | 0.6093
30.76 | 4.667 |  |  | 1.7076 |  |  | 0.6046
30.78 | 4.663 |  |  | 1.651 |  |  | 0.6375
30.8 | 4.658 |  |  | 1.7032 |  |  | 0.6072
30.82 | 4.653 |  |  | 1.7451 |  |  | 0.5829
30.84 | 4.666 |  |  | 1.7323 |  |  | 0.5903
30.86 | 4.669 |  |  | 1.7203 |  |  | 0.5973
30.88 | 4.654 |  |  | 1.7557 |  |  | 0.5768
30.9 | 4.647 |  |  | 1.6968 |  |  | 0.6109
30.92 | 4.639 |  |  | 1.7188 |  |  | 0.5981
30.94 | 4.615 |  |  | 1.7018 |  |  | 0.608
30.96 | 4.585 |  |  | 1.7241 |  |  | 0.5951
30.98 | 4.565 |  |  | 1.7242 |  |  | 0.595
31 | 4.562 |  |  | 1.7359 |  |  | 0.5882
31.02 | 4.562 |  |  | 1.7077 |  |  | 0.6046
31.04 | 4.56 |  |  | 1.6852 |  |  | 0.6177
31.06 | 4.58 |  |  | 1.712 |  |  | 0.6021
31.08 | 4.581 |  |  | 1.6749 |  |  | 0.6236
0.02 | 4.52 | 45 | 1332.9408 | 0.9856 | 1 | 1651.0859 | 0.0351 | 0
31.08 | 4.939 | 93 | 1690.9021 | 2.6895 | 51 | 3716.2754 | 1.0234 | 0