## MD02-2541
MD02-2541
10 cm or 20 cm of sediment was removed at the bottom of each section of this core. An empty liner was put instead of the sediment
Little shift of Pwave velocity between section 4 and section 5
Depth | Sediment Thickness | PWAmp | PWVelocity | Density | Magnetic Susceptibility | Impedance | Fractional Porosity
m | cm |  | m/s | gm/cc | S.I.
0.02 | 4.449
0.04 | 4.456 |  |  | 1.0253 | 3 |  | 1.0004
0.06 | 4.458 |  |  | 1.0908 | 8 |  | 0.9624
0.08 | 4.463 |  |  | 1.1298 | 8 |  | 0.9398
0.1 | 4.459 |  |  | 1.1233 | 6 |  | 0.9436
0.12 | 4.457 |  |  | 1.151 | 8 |  | 0.9275
0.14 | 4.456 | 85 | 1484.3438 | 1.2051 | 8 | 1788.7461 | 0.8961
0.16 | 4.456 | 93 | 1486.8202 | 1.2385 | 7 | 1841.4575 | 0.8767
0.18 | 4.455 | 92 | 1488.9706 | 1.3186 | 9 | 1963.2983 | 0.8303
0.2 | 4.455 | 92 | 1486.4865 | 1.3044 | 8 | 1938.9503 | 0.8385
0.22 | 4.455 | 92 | 1481.543 | 1.3629 | 8 | 2019.142 | 0.8046
0.24 | 4.454 | 92 | 1481.2104 | 1.2658 | 8 | 1874.8456 | 0.8609
0.26 | 4.454 | 88 | 1486.1528 | 1.3135 | 8 | 1952.1302 | 0.8332
0.28 | 4.454 | 92 | 1488.6364 | 1.2629 | 9 | 1879.9667 | 0.8626
0.3 | 4.454 | 92 | 1488.6364 | 1.3778 | 10 | 2051.0835 | 0.7959
0.32 | 4.454 | 92 | 1488.6364 | 1.3775 | 10 | 2050.5652 | 0.7961
0.34 | 4.454 | 92 | 1486.1528 | 1.4021 | 10 | 2083.7852 | 0.7818
0.36 | 4.454 | 92 | 1486.1528 | 1.4698 | 9 | 2184.2986 | 0.7426
0.38 | 4.454 | 92 | 1483.6776 | 1.4973 | 8 | 2221.4578 | 0.7266
0.4 | 4.454 | 92 | 1483.6776 | 1.4653 | -2 | 2174.0886 | 0.7452
0.42 | 4.454 | 92 | 1483.6776 | 1.4952 | 9 | 2218.4446 | 0.7278
0.44 | 4.454 | 89 | 1481.2104 | 1.4769 | 7 | 2187.6187 | 0.7384
0.46 | 4.454 | 92 | 1486.1528 | 1.4253 | 8 | 2118.1553 | 0.7684
0.48 | 4.454 | 92 | 1486.1528 | 1.4718 | 13 | 2187.3345 | 0.7414
0.5 | 4.454 | 92 | 1493.6283 | 1.6399 | 8 | 2449.3867 | 0.6439
0.52 | 4.454 | 92 | 1488.6364 | 1.6211 | 8 | 2413.2815 | 0.6548
0.54 | 4.454 | 92 | 1486.1528 | 1.6847 | 8 | 2503.7136 | 0.6179
0.56 | 4.454 | 92 | 1486.1528 | 1.6504 | 10 | 2452.7312 | 0.6378
0.58 | 4.454 | 92 | 1486.1528 | 1.6491 | 9 | 2450.7827 | 0.6386
0.6 | 4.454 | 92 | 1481.2104 | 1.632 | 9 | 2417.3384 | 0.6485
0.62 | 4.454 | 92 | 1483.6776 | 1.6641 | 10 | 2469.0447 | 0.6299
0.64 | 4.454 | 92 | 1488.6364 | 1.6491 | 9 | 2454.8782 | 0.6386
0.66 | 4.454 | 92 | 1486.1528 | 1.6392 | 9 | 2436.1516 | 0.6443
0.68 | 4.454 | 92 | 1486.1528 | 1.6971 | 9 | 2522.0852 | 0.6108
0.7 | 4.454 | 92 | 1488.6364 | 1.7443 | 8 | 2596.6282 | 0.5834
0.72 | 4.454 | 92 | 1488.6364 | 1.7036 | 8 | 2535.9685 | 0.607
0.74 | 4.454 | 92 | 1488.6364 | 1.7211 | 7 | 2562.0186 | 0.5968
0.76 | 4.454 | 92 | 1486.1528 | 1.7181 | 7 | 2553.4155 | 0.5985
0.78 | 4.454 | 92 | 1483.6776 | 1.744 | 10 | 2587.5007 | 0.5835
0.8 | 4.454 | 92 | 1483.6776 | 1.7768 | 9 | 2636.1384 | 0.5645
0.82 | 4.454 | 92 | 1483.6776 | 1.8735 | 8 | 2779.6133 | 0.5084
0.84 | 4.454 | 92 | 1483.6776 | 1.8848 | 9 | 2796.4675 | 0.5018
0.86 | 4.454 | 92 | 1488.6364 | 1.9138 | 7 | 2848.9077 | 0.4851
0.88 | 4.454 | 92 | 1486.1528 | 1.9119 | 8 | 2841.3542 | 0.4861
0.9 | 4.454 | 92 | 1488.6364 | 1.9713 | 9 | 2934.5989 | 0.4517
0.92 | 4.454 | 92 | 1491.1282 | 2.0269 | 9 | 3022.4282 | 0.4194
0.94 | 4.454 | 92 | 1491.1282 | 2.035 | 11 | 3034.4275 | 0.4147
0.96 | 4.505 |  |  | 2.0586 | 9 |  | 0.401
0.98 | 4.534 |  |  | 2.119 | 9 |  | 0.366
1 | 4.534 |  |  | 2.1624 | 9 |  | 0.3408
1.02 | 4.459 |  |  | 2.1671 | 8 |  | 0.3381
1.04 | 4.454 |  |  | 2.1616 | 8 |  | 0.3413
1.06 | 4.453 |  |  | 2.2546 | 10 |  | 0.2873
1.08 | 4.453 |  |  | 2.2773 | 8 |  | 0.2742
1.1 | 4.453 |  |  | 2.3088 | 8 |  | 0.2559
1.12 | 4.452 |  |  | 2.3033 | 10 |  | 0.2591
1.14 | 4.452 |  |  | 2.3042 | 9 |  | 0.2586
1.16 | 4.452 |  |  | 2.312 | 9 |  | 0.254
1.18 | 4.452 |  |  | 2.3093 | 10 |  | 0.2556
1.2 | 4.452 |  |  | 2.2754 | 9 |  | 0.2753
1.22 | 4.452 |  |  | 2.2745 | 10 |  | 0.2758
1.24 | 4.452 |  |  | 2.2866 | 10 |  | 0.2688
1.26 | 4.452 | 85 | 1475.6381 | 2.2251 | 10 | 3283.3833 | 0.3045
1.28 | 4.452 |  |  | 2.2527 | 11 |  | 0.2885
1.3 | 4.452
1.32 | 4.452
1.34 | 4.452
1.36 | 4.452
1.38 | 4.452
1.4 | 4.452
1.42 | 4.452
1.44 | 4.452
1.46 | 4.452
1.48 | 4.452
1.5 | 4.455 |  |  |  | 12
1.52 | 4.455 | 92 | 1488.9706 | 2.2093 | 12 |  | 0.3136
1.54 | 4.457 | 92 | 1489.6389 | 2.2617 | 12 | 3369.0872 | 0.2832
1.56 | 4.455 | 92 | 1491.4629 | 2.2026 | 10 | 3285.0684 | 0.3175
1.58 | 4.455 | 92 | 1488.9706 | 2.2672 | 10 | 3375.8521 | 0.28
1.6 | 4.455 | 92 | 1486.4865 | 2.236 | 9 | 3323.8015 | 0.2981
1.62 | 4.455 | 92 | 1488.9706 | 2.2348 | 10 | 3327.5483 | 0.2988
1.64 | 4.455 | 92 | 1488.9706 | 2.2527 | 9 | 3354.197 | 0.2885
1.66 | 4.455 | 92 | 1486.4865 | 2.2394 | 10 | 3328.7639 | 0.2962
1.68 | 4.454 | 92 | 1483.6776 | 2.2477 | 8 | 3334.9248 | 0.2913
1.7 | 4.454 | 92 | 1486.1528 | 2.2116 | 9 | 3286.7693 | 0.3123
1.72 | 4.454 |  |  | 2.2165 | 7 |  | 0.3095
1.74 | 4.454 | 92 | 1486.1528 | 2.2644 | 9 | 3365.2676 | 0.2817
1.76 | 4.454 | 92 | 1486.1528 | 2.2602 | 10 | 3358.9629 | 0.2841
1.78 | 4.454 | 92 | 1483.6776 | 2.2374 | 10 | 3319.6172 | 0.2973
1.8 | 4.454 | 92 | 1481.2104 | 2.2783 | 11 | 3374.7092 | 0.2736
1.82 | 4.454 | 92 | 1486.1528 | 2.2684 | 10 | 3371.1204 | 0.2794
1.84 | 4.454 | 92 | 1478.7516 | 2.3532 | 12 | 3479.8438 | 0.2301
1.86 | 4.454 | 92 | 1471.424 | 2.3164 | 11 | 3408.4585 | 0.2515
1.88 | 4.454 | 92 | 1468.9973 | 2.2989 | 12 | 3377.0981 | 0.2617
1.9 | 4.454 | 92 | 1464.1683 | 2.3089 | 10 | 3380.5967 | 0.2559
1.92 | 4.454 | 92 | 1466.5789 | 2.3255 | 10 | 3410.5156 | 0.2462
1.94 | 4.454 | 92 | 1464.1683 | 2.3031 | 10 | 3372.1917 | 0.2592
1.96 | 4.454 | 92 | 1466.5789 | 2.2917 | 11 | 3360.8962 | 0.2659
1.98 | 4.454 | 92 | 1486.1528 | 2.2659 | 10 | 3367.5188 | 0.2808
2 | 4.454 | 92 | 1483.6776 | 2.3104 | 11 | 3427.8821 | 0.255
2.02 | 4.454 | 92 | 1486.1528 | 2.2783 | 12 | 3385.9697 | 0.2736
2.04 | 4.454 | 92 | 1483.6776 | 2.2895 | 11 | 3396.9399 | 0.2671
2.06 | 4.454 | 92 | 1481.2104 | 2.3047 | 11 | 3413.6799 | 0.2583
2.08 | 4.454 | 92 | 1483.6776 | 2.275 | 12 | 3375.3901 | 0.2755
2.1 | 4.454 | 92 | 1483.6776 | 2.278 | 10 | 3379.8811 | 0.2738
2.12 | 4.454 | 92 | 1483.6776 | 2.2581 | 10 | 3350.2207 | 0.2854
2.14 | 4.454 | 92 | 1483.6776 | 2.2626 | 11 | 3356.9653 | 0.2827
2.16 | 4.454 | 92 | 1483.6776 | 2.2587 | 10 | 3351.1201 | 0.285
2.18 | 4.454 | 92 | 1486.1528 | 2.2414 | 9 | 3331.0193 | 0.295
2.2 | 4.454 | 92 | 1483.6776 | 2.2553 | 11 | 3346.1729 | 0.2869
2.22 | 4.454 | 92 | 1481.2104 | 2.235 | 9 | 3310.4995 | 0.2987
2.24 | 4.454 | 92 | 1471.424 | 2.2465 | 11 | 3305.5964 | 0.292
2.26 | 4.454 | 92 | 1476.3009 | 2.2674 | 9 | 3347.4312 | 0.2799
2.28 | 4.454 | 92 | 1478.7516 | 2.2562 | 10 | 3336.4082 | 0.2864
2.3 | 4.454 | 92 | 1481.2104 | 2.3137 | 8 | 3427.1028 | 0.2531
2.32 | 4.454 | 92 | 1481.2104 | 2.2929 | 9 | 3396.2188 | 0.2652
2.34 | 4.455 | 89 | 1481.543 | 2.2569 | 17 | 3343.752 | 0.286
2.36 | 4.455 | 92 | 1481.543 | 2.2815 | 7 | 3380.0886 | 0.2718
2.38 | 4.456 | 92 | 1481.8755 | 2.3489 | 8 | 3480.7202 | 0.2327
2.4 | 4.457 | 92 | 1484.6769 | 2.3661 | 10 | 3512.8835 | 0.2227
2.42 | 4.457 | 92 | 1484.6769 | 2.3532 | 7 | 3493.6704 | 0.2302
2.44 | 4.462 | 92 | 1483.8708 | 2.3929 | 6 | 3550.7083 | 0.2072
2.46 | 4.46 | 92 | 1483.2058 | 2.4053 | 7 | 3567.623 | 0.1999
2.48 | 4.46 | 92 | 1485.6763 | 2.4122 | 7 | 3583.8159 | 0.1959
2.5 | 4.46 | 92 | 1480.7437 | 2.4257 | 9 | 3591.897 | 0.1881
2.52 | 4.46 | 92 | 1480.7437 | 2.4029 | 8 | 3558.1462 | 0.2013
2.54 | 4.46 | 92 | 1475.8439 | 2.4374 | 9 | 3597.2603 | 0.1813
2.56 | 4.46 | 92 | 1480.7437 | 2.4305 | 9 | 3598.998 | 0.1853
2.58 | 4.46 | 92 | 1483.2058 | 2.4503 | 8 | 3634.3081 | 0.1738
2.6 | 4.461 | 92 | 1483.5383 | 2.4863 | 9 | 3688.458 | 0.153
2.62 | 4.461 | 92 | 1483.5383 | 2.4351 | 8 | 3612.5381 | 0.1827
2.64 | 4.461 | 92 | 1481.0757 | 2.415 | 10 | 3576.8022 | 0.1943
2.66 | 4.461 | 92 | 1481.0757 | 2.4183 | 11 | 3581.6865 | 0.1924
2.68 | 4.461 | 92 | 1483.5383 | 2.3649 | 11 | 3508.3796 | 0.2234
2.7 | 4.461 | 92 | 1481.0757 | 2.397 | 10 | 3550.1477 | 0.2048
2.72 | 4.461 | 92 | 1478.6211 | 2.3997 | 10 | 3548.2568 | 0.2032
2.74 | 4.461 | 92 | 1473.7365 | 2.3071 | 9 | 3400.0156 | 0.2569
2.76 | 4.46 | 92 | 1478.2897 | 2.2828 | 10 | 3374.6921 | 0.271
2.78 | 4.46 | 92 | 1478.2897 | 2.2686 | 11 | 3353.6909 | 0.2792
2.8 | 4.46 | 92 | 1478.2897 | 1.9923 | 9 | 2945.2029 | 0.4395
2.82 | 4.459 | 92 | 1482.8733 | 1.9204 | 11 | 2847.7126 | 0.4812
2.84 | 4.459 | 92 | 1482.8733 | 1.9176 | 10 | 2843.5305 | 0.4828
2.86 | 4.472 | 92 | 1487.1965 | 1.9029 | 10 | 2830.0437 | 0.4913
2.88 | 4.472 | 92 | 1492.1589 | 1.8923 |  | 2823.6006 | 0.4975
2.9 | 4.472
2.92 | 4.468
2.94 | 4.46
2.96 | 4.458
2.98 | 4.457
3 | 4.456 |  |  |  | 11
3.02 | 4.456 |  |  | 1.6621 | 12 |  | 0.631
3.04 | 4.461 |  |  | 1.6651 | 11 |  | 0.6293
3.06 | 4.463 |  |  | 1.6962 | 12 |  | 0.6112
3.08 | 4.458 | 92 | 1482.5408 | 1.6809 | 13 | 2492.01 | 0.6201
3.1 | 4.457 | 92 | 1484.6769 | 1.6927 | 12 | 2513.062 | 0.6133
3.12 | 4.457 | 92 | 1482.208 | 1.6992 | 13 | 2518.5093 | 0.6095
3.14 | 4.457 | 92 | 1479.7476 | 1.7196 | 11 | 2544.5281 | 0.5977
3.16 | 4.456 | 92 | 1481.8755 | 1.7077 | 13 | 2530.5261 | 0.6046
3.18 | 4.456 | 92 | 1479.4155 | 1.7801 | 13 | 2633.5457 | 0.5626
3.2 | 4.456 | 92 | 1476.9639 | 1.7242 | 12 | 2546.519 | 0.595
3.22 | 4.456 | 92 | 1469.6569 | 1.7403 | 12 | 2557.6365 | 0.5857
3.24 | 4.456 | 92 | 1476.9639 | 1.7021 | 12 | 2513.9963 | 0.6078
3.26 | 4.456 | 92 | 1472.0846 | 1.7654 | 13 | 2598.7896 | 0.5711
3.28 | 4.456 | 92 | 1472.0846 | 1.7432 | 12 | 2566.1304 | 0.584
3.3 | 4.456 | 92 | 1474.5201 | 1.7769 | 14 | 2620.1091 | 0.5644
3.32 | 4.456 | 92 | 1479.4155 | 1.7599 | 12 | 2603.6563 | 0.5743
3.34 | 4.456 | 92 | 1481.8755 | 1.7884 | 14 | 2650.2517 | 0.5577
3.36 | 4.456 | 92 | 1479.4155 | 1.7721 | 13 | 2621.6968 | 0.5672
3.38 | 4.456 | 92 | 1476.9639 | 1.7705 | 13 | 2614.9844 | 0.5681
3.4 | 4.456 | 92 | 1476.9639 | 1.7856 | 12 | 2637.2166 | 0.5594
3.42 | 4.456 | 92 | 1476.9639 | 1.7622 | 13 | 2602.6621 | 0.573
3.44 | 4.456 | 92 | 1472.0846 | 1.7804 | 12 | 2620.967 | 0.5624
3.46 | 4.456 | 92 | 1464.8257 | 1.8226 | 13 | 2669.7371 | 0.538
3.48 | 4.456 | 92 | 1467.2373 | 1.7936 | 12 | 2631.575 | 0.5548
3.5 | 4.457 | 92 | 1467.5665 | 1.8148 | 13 | 2663.3943 | 0.5424
3.52 | 4.458 | 92 | 1475.1821 | 1.8125 | 14 | 2673.7974 | 0.5438
3.54 | 4.459 | 92 | 1473.0758 | 1.7636 | 14 | 2597.8447 | 0.5722
3.56 | 4.459 | 92 | 1470.6464 | 1.8197 | 14 | 2676.2051 | 0.5396
3.58 | 4.459 | 92 | 1468.2252 | 1.7965 | 14 | 2637.6665 | 0.5531
3.6 | 4.459 | 92 | 1468.2252 | 1.8073 | 15 | 2653.5793 | 0.5468
3.62 | 4.461 | 92 | 1468.8837 | 1.8815 | 14 | 2763.7769 | 0.5037
3.64 | 4.461 | 92 | 1466.4694 | 1.8554 | 14 | 2720.8445 | 0.5189
3.66 | 4.462 | 92 | 1464.3912 | 1.7697 | 15 | 2591.5823 | 0.5686
3.68 | 4.463 | 92 | 1467.1268 | 1.8175 | 14 | 2666.4758 | 0.5409
3.7 | 4.462 | 92 | 1466.7981 | 1.8622 | 11 | 2731.4971 | 0.515
3.72 | 4.463 | 92 | 1471.9656 | 1.8041 | 16 | 2655.613 | 0.5487
3.74 | 4.463 | 92 | 1471.9656 | 1.8517 | 16 | 2725.6328 | 0.5211
3.76 | 4.463 | 92 | 1469.5422 | 1.8254 | 23 | 2682.5276 | 0.5363
3.78 | 4.463 | 92 | 1471.9656 | 1.9817 | 23 | 2916.9277 | 0.4457
3.8 | 4.463 | 92 | 1479.2839 | 2.0685 | 22 | 3059.8584 | 0.3953
3.82 | 4.463 | 92 | 1474.3971 | 2.0049 | 24 | 2956.0356 | 0.4322
3.84 | 4.463 | 92 | 1476.8365 | 2.0826 | 31 | 3075.6692 | 0.3871
3.86 | 4.464 | 92 | 1489.4896 | 2.0529 | 24 | 3057.8235 | 0.4043
3.88 | 4.465 | 92 | 1482.4037 | 1.9481 | 17 | 2887.8867 | 0.4651
3.9 | 4.465 | 92 | 1472.6252 | 1.8565 | 15 | 2734.0015 | 0.5182
3.92 | 4.466 | 92 | 1468.1132 | 1.7844 | 15 | 2619.7593 | 0.5601
3.94 | 4.466 | 92 | 1468.1132 | 1.7713 | 17 | 2600.5366 | 0.5677
3.96 | 4.466 | 92 | 1465.704 | 1.898 | 22 | 2781.8645 | 0.4942
3.98 | 4.466 | 92 | 1470.5302 | 1.9486 | 17 | 2865.489 | 0.4648
4 | 4.466 | 92 | 1463.3029 | 1.8599 | 16 | 2721.6248 | 0.5163
4.02 | 4.466 | 92 | 1468.1132 | 1.8495 | 16 | 2715.2822 | 0.5223
4.04 | 4.466 | 92 | 1456.1461 | 1.8086 | 15 | 2633.6411 | 0.546
4.06 | 4.467 | 92 | 1458.8503 | 1.8143 | 16 | 2646.7439 | 0.5428
4.08 | 4.468 | 92 | 1456.7981 | 1.8379 | 16 | 2677.5002 | 0.529
4.1 | 4.468 | 92 | 1459.177 | 1.867 | 16 | 2724.228 | 0.5122
4.12 | 4.468 | 92 | 1454.4271 | 1.7942 | 16 | 2609.4673 | 0.5544
4.14 | 4.468 | 92 | 1459.177 | 1.7887 | 17 | 2610.0894 | 0.5576
4.16 | 4.468 | 92 | 1463.9581 | 1.7948 | 15 | 2627.4995 | 0.5541
4.18 | 4.468 | 92 | 1466.3604 | 1.7932 | 16 | 2629.4768 | 0.555
4.2 | 4.468 | 92 | 1468.7705 | 1.805 | 16 | 2651.085 | 0.5482
4.22 | 4.468 | 92 | 1468.7705 | 1.8139 | 17 | 2664.1453 | 0.543
4.24 | 4.467 | 92 | 1463.6305 | 1.7764 | 17 | 2599.9651 | 0.5647
4.26 | 4.467 | 92 | 1461.2365 | 1.8066 | 16 | 2639.9343 | 0.5472
4.28 | 4.467 | 92 | 1475.7186 | 1.7879 | 16 | 2638.3877 | 0.5581
4.3 | 4.466 | 92 | 1482.7357 | 1.6443 | 14 | 2438.0925 | 0.6413
4.32 | 4.466 | 92 | 1480.2784 | 1.8121 | 16 | 2682.4609 | 0.544
4.34 | 4.465 | 92 | 1484.8687 | 1.878 | 16 | 2788.5479 | 0.5058
4.36 | 4.471 | 92 | 1486.864 | 2.05 | 18 | 3048.1113 | 0.406
4.38 | 4.47 | 92 | 1486.5313 | 2.1703 | 18 | 3226.21 | 0.3363
4.4 | 4.456
4.42 | 4.454
4.44 | 4.454
4.46 | 4.454
4.48 | 4.454
4.5 | 4.456 | 92 | 1486.8202 | 2.0192 | 18 |  | 0.4239
4.52 | 4.458 |  |  | 1.8935 | 19 |  | 0.4968
4.54 | 4.46 | 93 | 1470.9762 | 1.9799 | 19 | 2912.3562 | 0.4467
4.56 | 4.457 | 92 | 1448.4888 | 1.936 | 20 | 2804.2476 | 0.4722
4.58 | 4.457 | 87 | 1443.7965 | 1.8958 | 17 | 2737.1934 | 0.4955
4.6 | 4.457 | 92 | 1439.1346 | 1.8817 | 18 | 2707.9653 | 0.5037
4.62 | 4.457 | 93 | 1425.3278 | 1.8504 | 17 | 2637.4131 | 0.5218
4.64 | 4.457 | 90 | 1427.6105 | 1.8066 | 17 | 2579.0581 | 0.5472
4.66 | 4.456 | 92 | 1431.8765 | 1.7836 | 19 | 2553.9614 | 0.5605
4.68 | 4.456 | 92 | 1438.8118 | 1.7814 | 19 | 2563.1084 | 0.5618
4.7 | 4.456 | 92 | 1445.8143 | 1.7371 | 18 | 2511.4824 | 0.5875
4.72 | 4.456 | 92 | 1441.1384 | 1.7329 | 18 | 2497.3164 | 0.59
4.74 | 4.456 | 92 | 1460.0262 | 1.706 | 18 | 2490.8489 | 0.6056
4.76 | 4.456 | 92 | 1455.2579 | 1.6598 | 15 | 2415.4307 | 0.6324
4.78 | 4.455 | 92 | 1447.8389 | 1.5189 | 15 | 2199.073 | 0.7141
4.8 | 4.455 | 92 | 1443.1487 | 1.5504 | 16 | 2237.4631 | 0.6958
4.82 | 4.455 | 92 | 1443.1487 | 1.5497 | 15 | 2236.498 | 0.6962
4.84 | 4.455 | 92 | 1445.4899 | 1.5764 | 16 | 2278.689 | 0.6807
4.86 | 4.455 | 92 | 1436.1703 | 1.5367 | 15 | 2206.9263 | 0.7038
4.88 | 4.455 | 92 | 1440.8149 | 1.5444 | 14 | 2225.1677 | 0.6993
4.9 | 4.455 | 92 | 1436.1703 | 1.5219 | 12 | 2185.7002 | 0.7124
4.92 | 4.456 | 92 | 1438.8118 | 1.5561 | 13 | 2238.8909 | 0.6925
4.94 | 4.455 | 92 | 1438.4889 | 1.5571 | 15 | 2239.8516 | 0.6919
4.96 | 4.46 | 92 | 1430.863 | 1.5323 | 11 | 2192.47 | 0.7063
4.98 | 4.457 | 83 | 1429.9005 | 1.533 | 13 | 2191.9905 | 0.7059
5 | 4.452 | 85 | 1442.1769 | 1.5571 | 13 | 2245.6614 | 0.6919
5.02 | 4.452 | 84 | 1432.8934 | 1.5725 | 15 | 2253.1978 | 0.683
5.04 | 4.452 | 92 | 1442.1769 | 1.5874 | 14 | 2289.3804 | 0.6743
5.06 | 4.452 | 82 | 1426.009 | 1.5868 | 15 | 2262.7676 | 0.6747
5.08 | 4.456 | 94 | 1457.6381 | 1.6042 | 16 | 2338.397 | 0.6646
5.1 | 4.457 | 92 | 1457.9652 | 1.5737 | 15 | 2294.4155 | 0.6823
5.12 | 4.457 | 92 | 1436.8149 | 1.6065 | 16 | 2308.2722 | 0.6633
5.14 | 4.458 | 92 | 1432.5193 | 1.5403 | 13 | 2206.5522 | 0.7017
5.16 | 4.458 | 92 | 1430.2214 | 1.541 | 11 | 2203.9702 | 0.7013
5.18 | 4.458 | 92 | 1432.5193 | 1.5992 | 15 | 2290.9136 | 0.6675
5.2 | 4.458 | 92 | 1434.8246 | 1.5289 | 11 | 2193.7502 | 0.7083
5.22 | 4.458 | 92 | 1434.8246 | 1.504 | 12 | 2158.0164 | 0.7227
5.24 | 4.458 | 92 | 1434.8246 | 1.5273 | 14 | 2191.3418 | 0.7092
5.26 | 4.459 | 92 | 1442.1086 | 1.6688 | 19 | 2406.5896 | 0.6271
5.28 | 4.459 | 92 | 1444.4445 | 1.6593 | 18 | 2396.8132 | 0.6326
5.3 | 4.459 | 92 | 1437.4598 | 1.6743 | 18 | 2406.7976 | 0.6239
5.32 | 4.459 | 92 | 1442.1086 | 1.6538 | 19 | 2384.9231 | 0.6359
5.34 | 4.459 | 92 | 1444.4445 | 1.5869 | 17 | 2292.2534 | 0.6746
5.36 | 4.459 | 92 | 1444.4445 | 1.6407 | 16 | 2369.8645 | 0.6435
5.38 | 4.459 | 92 | 1439.7805 | 1.6331 | 16 | 2351.3462 | 0.6478
5.4 | 4.46 | 92 | 1437.7821 | 1.6717 | 13 | 2403.5183 | 0.6255
5.42 | 4.461 | 92 | 1440.4263 | 1.6928 | 14 | 2438.312 | 0.6132
5.44 | 4.461 | 92 | 1433.4833 | 1.6258 | 16 | 2330.5962 | 0.6521
5.46 | 4.462 | 92 | 1436.1119 | 1.6706 | 15 | 2399.1826 | 0.6261
5.48 | 4.465 | 92 | 1434.7687 | 1.7168 | 17 | 2463.2261 | 0.5993
5.5 | 4.464 | 92 | 1432.1464 | 1.5931 | 13 | 2281.5608 | 0.6711
5.52 | 4.464 | 92 | 1427.5665 | 1.6132 | 16 | 2302.988 | 0.6594
5.54 | 4.464 | 92 | 1427.5665 | 1.5852 | 15 | 2262.9314 | 0.6757
5.56 | 4.463 | 92 | 1418.176 | 1.5603 | 14 | 2212.7671 | 0.6901
5.58 | 4.462 | 88 | 1413.3671 | 1.6199 | 14 | 2289.4766 | 0.6555
5.6 | 4.462 | 84 | 1415.6091 | 1.6202 | 14 | 2293.574 | 0.6553
5.62 | 4.462 | 89 | 1450.1138 | 1.7947 | 25 | 2602.4531 | 0.5541
5.64 | 4.461 | 79 | 1424.3295 | 1.6183 | 18 | 2304.9392 | 0.6565
5.66 | 4.461 | 75 | 1454.5157 | 1.6432 | 17 | 2390.084 | 0.642
5.68 | 4.46 | 92 | 1458.9467 | 1.6674 | 17 | 2432.7156 | 0.6279
5.7 | 4.46 | 92 | 1461.3369 | 1.6314 | 19 | 2384.0962 | 0.6488
5.72 | 4.46 | 92 | 1466.1407 | 1.7084 | 19 | 2504.7341 | 0.6042
5.74 | 4.46 | 92 | 1461.3369 | 1.5487 | 14 | 2263.1226 | 0.6968
5.76 | 4.481 |  |  | 1.6343 | 17 | -25876.613 | 0.6472
5.78 | 4.472 |  |  | 1.5595 | 14 | -6953.1157 | 0.6906
5.8 | 4.46
5.82 | 4.458
5.84 | 4.457
5.86 | 4.457
5.88 | 4.457
5.9 | 4.456
5.92 | 4.456
5.94 | 4.455
5.96 | 4.455
5.98 | 4.455
6 | 4.547 |  |  |  | 19
6.02 | 4.548 | 92 | 1387.8547 | 1.5999 | 18 |  | 0.6671
6.04 | 4.548 | 92 | 1383.6324 | 1.595 | 18 | 2206.9612 | 0.6699
6.06 | 4.549 |  |  | 1.6952 | 22 |  | 0.6118
6.08 | 4.549 | 92 | 1375.5669 | 1.5989 | 18 | 2199.3748 | 0.6677
6.1 | 4.549 | 92 | 1379.7391 | 1.6993 | 22 | 2344.6553 | 0.6094
6.12 | 4.549 | 92 | 1379.7391 | 1.6162 | 18 | 2229.9956 | 0.6576
6.14 | 4.549 | 92 | 1379.7391 | 1.6578 | 21 | 2287.3267 | 0.6335
6.16 | 4.549 | 92 | 1377.6499 | 1.7349 | 21 | 2390.147 | 0.5888
6.18 | 4.549 | 92 | 1381.8347 | 1.6854 | 20 | 2328.9795 | 0.6175
6.2 | 4.549 | 92 | 1390.2811 | 1.7638 | 25 | 2452.1377 | 0.5721
6.22 | 4.549 | 92 | 1388.1599 | 1.7031 | 22 | 2364.2273 | 0.6072
6.24 | 4.549 | 92 | 1381.8347 | 1.6759 | 23 | 2315.8359 | 0.623
6.26 | 4.549 | 92 | 1381.8347 | 1.7513 | 24 | 2419.9448 | 0.5793
6.28 | 4.549 | 92 | 1383.9366 | 1.7862 | 25 | 2472.0386 | 0.559
6.3 | 4.549 | 92 | 1375.5669 | 1.7287 | 23 | 2377.8879 | 0.5924
6.32 | 4.549 | 92 | 1379.7391 | 1.7428 | 25 | 2404.5981 | 0.5842
6.34 | 4.549 | 92 | 1381.8347 | 1.8312 | 23 | 2530.4771 | 0.5329
6.36 | 4.549 | 92 | 1379.7391 | 1.8046 | 24 | 2489.8599 | 0.5484
6.38 | 4.549 | 92 | 1377.6499 | 1.7753 | 21 | 2445.7776 | 0.5654
6.4 | 4.549 | 92 | 1383.9366 | 1.7057 | 21 | 2360.53 | 0.6058
6.42 | 4.549 | 92 | 1379.7391 | 1.6664 | 22 | 2299.1777 | 0.6285
6.44 | 4.549 | 92 | 1379.7391 | 1.6667 | 21 | 2299.6162 | 0.6284
6.46 | 4.549 | 92 | 1379.7391 | 1.7312 | 24 | 2388.5701 | 0.591
6.48 | 4.549 | 92 | 1373.4902 | 1.6677 | 21 | 2290.511 | 0.6278
6.5 | 4.549 | 92 | 1375.5669 | 1.7656 | 22 | 2428.7646 | 0.571
6.52 | 4.549 | 92 | 1375.5669 | 1.7349 | 19 | 2386.5332 | 0.5888
6.54 | 4.549 | 92 | 1377.6499 | 1.7419 | 18 | 2399.6606 | 0.5848
6.56 | 4.549 | 92 | 1373.4902 | 1.7031 | 18 | 2339.2429 | 0.6072
6.58 | 4.549 | 92 | 1377.6499 | 1.7903 | 22 | 2466.3855 | 0.5567
6.6 | 4.549 | 92 | 1390.2811 | 1.8322 | 23 | 2547.2346 | 0.5324
6.62 | 4.549 | 92 | 1383.9366 | 1.7878 | 20 | 2474.1938 | 0.5581
6.64 | 4.549 | 92 | 1381.8347 | 1.7566 | 19 | 2427.2996 | 0.5762
6.66 | 4.549 | 92 | 1381.8347 | 1.8185 | 21 | 2512.9343 | 0.5403
6.68 | 4.549 | 92 | 1375.5669 | 1.8108 | 19 | 2490.8713 | 0.5448
6.7 | 4.549 | 92 | 1379.7391 | 1.7318 | 20 | 2389.437 | 0.5906
6.72 | 4.549 | 92 | 1377.6499 | 1.794 | 20 | 2471.53 | 0.5545
6.74 | 4.549 | 92 | 1371.4199 | 1.7057 | 19 | 2339.1807 | 0.6058
6.76 | 4.549 | 92 | 1375.5669 | 1.7487 | 21 | 2405.5205 | 0.5808
6.78 | 4.549 | 92 | 1379.7391 | 1.7076 | 24 | 2355.9832 | 0.6047
6.8 | 4.549 | 92 | 1392.4088 | 1.7063 | 22 | 2375.8596 | 0.6054
6.82 | 4.549 | 92 | 1386.0449 | 1.7475 | 23 | 2422.1064 | 0.5815
6.84 | 4.549 | 92 | 1381.8347 | 1.717 | 24 | 2372.6321 | 0.5992
6.86 | 4.549 | 92 | 1377.6499 | 1.7791 | 26 | 2450.9343 | 0.5632
6.88 | 4.55 | 92 | 1377.9529 | 1.7914 | 29 | 2468.5295 | 0.556
6.9 | 4.55 | 92 | 1375.8694 | 1.7952 | 23 | 2469.9324 | 0.5538
6.92 | 4.55 | 92 | 1377.9529 | 1.8026 | 25 | 2483.9502 | 0.5495
6.94 | 4.55 | 92 | 1375.8694 | 1.7621 | 23 | 2424.4648 | 0.573
6.96 | 4.55 | 92 | 1375.8694 | 1.8061 | 26 | 2484.8938 | 0.5475
6.98 | 4.55 | 92 | 1380.0426 | 1.7905 | 28 | 2470.9849 | 0.5565
7 | 4.55 | 92 | 1386.3497 | 1.7665 | 27 | 2448.9973 | 0.5705
7.02 | 4.55 | 92 | 1390.5869 | 1.8531 | 27 | 2576.8601 | 0.5203
7.04 | 4.55 | 92 | 1373.7922 | 1.8181 | 26 | 2497.7595 | 0.5405
7.06 | 4.55 | 92 | 1377.9529 | 1.8008 | 30 | 2481.3818 | 0.5506
7.08 | 4.55 | 92 | 1377.9529 | 1.8225 | 30 | 2511.2998 | 0.538
7.1 | 4.55 | 92 | 1386.3497 | 1.9059 | 28 | 2642.2505 | 0.4896
7.12 | 4.551 | 92 | 1374.0942 | 1.8044 | 24 | 2479.4365 | 0.5485
7.14 | 4.551 | 92 | 1376.1718 | 1.8047 | 25 | 2483.6125 | 0.5483
7.16 | 4.551 | 92 | 1382.4423 | 1.8097 | 23 | 2501.7922 | 0.5454
7.18 | 4.551 | 92 | 1382.4423 | 1.8044 | 23 | 2494.4998 | 0.5485
7.2 | 4.551 | 92 | 1380.3458 | 1.8243 | 22 | 2518.0991 | 0.537
7.22 | 4.551 | 92 | 1386.6544 | 1.777 | 23 | 2464.1406 | 0.5644
7.24 | 4.551 | 92 | 1372.0229 | 1.7549 | 22 | 2407.7175 | 0.5772
7.26 | 4.551 | 92 | 1372.0229 | 1.7608 | 24 | 2415.8694 | 0.5738
7.28 | 4.551 | 92 | 1372.0229 | 1.7633 | 23 | 2419.2993 | 0.5723
7.3 | 4.551 | 92 | 1376.1718 | 1.8394 | 24 | 2531.3313 | 0.5282
7.32 | 4.55 | 92 | 1375.8694 | 1.8728 | 24 | 2576.6963 | 0.5088
7.34 | 4.569 | 92 | 1390.0214 | 1.9533 | 26 | 2715.0647 | 0.4621
7.36 | 4.571 | 92 | 1380.1328 | 1.8923 | 23 | 2611.5874 | 0.4975
7.38 | 4.571
7.4 | 4.553
7.42 | 4.551
7.44 | 4.55
7.46 | 4.549
7.48 | 4.549
7.5 | 4.55 |  |  | 1.9087 | 27 |  | 0.488
7.52 | 4.551 | 92 | 1401.6016 | 1.9874 | 24 | 2785.5066 | 0.4424
7.54 | 4.551 | 92 | 1399.4465 | 1.9281 | 27 | 2698.2676 | 0.4767
7.56 | 4.55 | 92 | 1403.4547 | 1.9139 | 21 | 2686.0132 | 0.485
7.58 | 4.55 | 92 | 1396.9911 | 1.8986 | 27 | 2652.2654 | 0.4939
7.6 | 4.55 | 92 | 1392.7151 | 1.9352 | 22 | 2695.2251 | 0.4726
7.62 | 4.55 | 92 | 1392.7151 | 1.8509 | 23 | 2577.7981 | 0.5215
7.64 | 4.55 | 92 | 1384.241 | 1.908 | 24 | 2641.1965 | 0.4884
7.66 | 4.55 | 92 | 1382.1385 | 1.9264 | 25 | 2662.5288 | 0.4777
7.68 | 4.55 | 75 | 1357.3987 | 1.8989 | 22 | 2577.5127 | 0.4937
7.7 | 4.55 | 87 | 1365.5463 | 1.897 | 29 | 2590.4736 | 0.4948
7.72 | 4.55 | 92 | 1359.4264 | 1.8927 | 26 | 2573.0308 | 0.4973
7.74 | 4.55 | 92 | 1369.6569 | 1.9453 | 28 | 2664.375 | 0.4668
7.76 | 4.55 | 92 | 1373.7922 | 1.9181 | 27 | 2635.1223 | 0.4825
7.78 | 4.55 | 92 | 1380.0426 | 1.9808 | 26 | 2733.6428 | 0.4461
7.8 | 4.55 | 92 | 1386.3497 | 1.9465 | 32 | 2698.5359 | 0.4661
7.82 | 4.55 | 92 | 1386.3497 | 1.9108 | 27 | 2649.0371 | 0.4868
7.84 | 4.55 | 92 | 1373.7922 | 1.9769 | 30 | 2715.845 | 0.4484
7.86 | 4.55 | 91 | 1380.0426 | 1.9784 | 34 | 2730.2944 | 0.4476
7.88 | 4.55 | 76 | 1359.4264 | 1.9635 | 26 | 2669.2849 | 0.4562
7.9 | 4.55 | 85 | 1388.4652 | 1.9687 | 31 | 2733.4736 | 0.4532
7.92 | 4.55 | 78 | 1365.5463 | 2.0262 | 26 | 2766.8787 | 0.4198
7.94 | 4.55 | 86 | 1369.6569 | 2.0193 | 34 | 2765.7004 | 0.4239
7.96 | 4.55 | 92 | 1373.7922 | 1.979 | 28 | 2718.762 | 0.4472
7.98 | 4.55 | 87 | 1353.3611 | 2.0521 | 27 | 2777.2544 | 0.4048
8 | 4.55 | 92 | 1363.5001 | 1.9575 | 27 | 2668.9949 | 0.4597
8.02 | 4.55 | 92 | 1377.9529 | 2.0111 | 26 | 2771.2144 | 0.4286
8.04 | 4.55 | 92 | 1377.9529 | 1.9899 | 22 | 2742.0317 | 0.4409
8.06 | 4.55 | 92 | 1365.5463 | 1.9984 | 28 | 2728.9197 | 0.436
8.08 | 4.55 | 92 | 1357.3987 | 1.959 | 23 | 2659.115 | 0.4588
8.1 | 4.55 | 92 | 1367.5985 | 2.0265 | 25 | 2771.4497 | 0.4197
8.12 | 4.55 | 92 | 1367.5985 | 2.1025 | 31 | 2875.4243 | 0.3756
8.14 | 4.55 | 92 | 1357.3987 | 2.1181 | 26 | 2875.0959 | 0.3665
8.16 | 4.55 | 92 | 1365.5463 | 2.2427 | 30 | 3062.5295 | 0.2942
8.18 | 4.55 | 92 | 1367.5985 | 2.1694 | 28 | 2966.8669 | 0.3368
8.2 | 4.55 | 92 | 1373.7922 | 2.208 | 28 | 3033.3816 | 0.3144
8.22 | 4.55 | 92 | 1380.0426 | 2.2856 | 31 | 3154.198 | 0.2694
8.24 | 4.55 | 92 | 1371.7214 | 2.1745 | 38 | 2982.7507 | 0.3338
8.26 | 4.55 | 92 | 1384.241 | 2.2785 | 34 | 3153.9832 | 0.2735
8.28 | 4.55 | 92 | 1367.5985 | 2.2178 | 31 | 3033.0945 | 0.3087
8.3 | 4.55 | 92 | 1382.1385 | 2.2918 | 32 | 3167.5562 | 0.2658
8.32 | 4.55 | 92 | 1380.0426 | 2.2291 | 33 | 3076.2388 | 0.3022
8.34 | 4.55 | 92 | 1388.4652 | 2.3263 | 41 | 3229.9517 | 0.2458
8.36 | 4.55 | 92 | 1382.1385 | 2.3301 | 25 | 3220.5264 | 0.2436
8.38 | 4.55 |  |  | 2.2537 | 27 |  | 0.2879
8.4 | 4.55 | 92 | 1361.4602 | 2.2406 | 26 | 3050.5439 | 0.2955
8.42 | 4.55 | 92 | 1361.4602 | 2.2214 | 25 | 3024.325 | 0.3066
8.44 | 4.55 | 92 | 1355.3768 | 2.2163 | 26 | 3003.979 | 0.3095
8.46 | 4.55 | 92 | 1359.4264 | 2.2546 | 31 | 3064.896 | 0.2874
8.48 | 4.55 | 92 | 1382.1385 | 2.2575 | 38 | 3120.1899 | 0.2857
8.5 | 4.55 | 92 | 1380.0426 | 2.1923 | 34 | 3025.4639 | 0.3235
8.52 | 4.55 | 92 | 1377.9529 | 2.2469 | 32 | 3096.0642 | 0.2918
8.54 | 4.55 | 92 | 1373.7922 | 2.2178 | 29 | 3046.8311 | 0.3087
8.56 | 4.55 | 92 | 1365.5463 | 2.0989 | 25 | 2866.2029 | 0.3776
8.58 | 4.55 | 92 | 1363.5001 | 2.0702 | 29 | 2822.6523 | 0.3943
8.6 | 4.55 | 92 | 1390.5869 | 2.1444 | 36 | 2981.9336 | 0.3513
8.62 | 4.55 | 92 | 1371.7214 | 2.1022 | 34 | 2883.6826 | 0.3757
8.64 | 4.55 | 93 | 1375.8694 | 2.101 | 37 | 2890.7544 | 0.3764
8.66 | 4.55 | 92 | 1375.8694 | 2.0404 | 32 | 2807.2898 | 0.4116
8.68 | 4.55 | 92 | 1369.6569 | 1.9587 | 31 | 2682.7122 | 0.459
8.7 | 4.55 | 92 | 1363.5001 | 1.9328 | 32 | 2635.3608 | 0.474
8.72 | 4.55 | 92 | 1375.8694 | 1.959 | 31 | 2695.2988 | 0.4588
8.74 | 4.55 | 92 | 1367.5985 | 1.9502 | 31 | 2667.0325 | 0.4639
8.76 | 4.55 | 92 | 1365.5463 | 1.9093 | 32 | 2607.1975 | 0.4877
8.78 | 4.55 | 83 | 1363.5001 | 2.1025 | 33 | 2866.8074 | 0.3756
8.8 | 4.55 | 92 | 1390.5869 | 2.2285 | 28 | 3098.9187 | 0.3025
8.82 | 4.55 | 92 | 1390.5869 | 2.2652 | 32 | 3149.9524 | 0.2812
8.84 | 4.564 | 92 | 1399.1416 | 2.2986 | 33 | 3216.0273 | 0.2618
8.86 | 4.565 | 92 | 1395.1711 | 2.2842 | 30 | 3186.9177 | 0.2702
8.88 | 4.565
8.9 | 4.556
8.92 | 4.551
8.94 | 4.55
8.96 | 4.55
8.98 | 4.55
9 | 4.55 |  |  | 2.2362 | 33 |  | 0.298
9.02 | 4.554 |  |  | 2.3519 | 31 |  | 0.2309
9.04 | 4.552 | 76 | 1386.9591 | 2.4808 | 33 | 3440.7253 | 0.1562
9.06 | 4.551 | 87 | 1384.5452 | 2.4951 | 31 | 3454.5347 | 0.1479
9.08 | 4.551 |  |  | 2.5538 | 33 |  | 0.1138
9.1 | 4.551 | 92 | 1380.3458 | 2.4473 | 38 | 3378.1831 | 0.1756
9.12 | 4.551 | 91 | 1393.0211 | 2.5009 | 32 | 3483.8337 | 0.1445
9.14 | 4.551 | 85 | 1376.1718 | 2.5041 | 30 | 3446.1233 | 0.1426
9.16 | 4.551 | 92 | 1378.2557 | 2.5047 | 33 | 3452.1482 | 0.1423
9.18 | 4.551 | 92 | 1367.899 | 2.4538 | 33 | 3356.5376 | 0.1718
9.2 | 4.551 | 92 | 1369.9579 | 2.4936 | 28 | 3416.1343 | 0.1487
9.22 | 4.551 | 90 | 1353.6586 | 2.5252 | 28 | 3418.2517 | 0.1304
9.24 | 4.551 | 83 | 1347.6459 | 2.5442 | 34 | 3428.6772 | 0.1194
9.26 | 4.551 | 84 | 1355.6747 | 2.5357 | 28 | 3437.6116 | 0.1243
9.28 | 4.551 | 86 | 1353.6586 | 2.4432 | 28 | 3307.3176 | 0.1779
9.3 | 4.551 | 86 | 1361.7594 | 2.4257 | 30 | 3303.1614 | 0.1881
9.32 | 4.551 | 92 | 1374.0942 | 2.5231 | 32 | 3467.0432 | 0.1316
9.34 | 4.551 | 92 | 1369.9579 | 2.5138 | 35 | 3443.7864 | 0.137
9.36 | 4.551 | 92 | 1372.0229 | 2.522 | 28 | 3460.2122 | 0.1323
9.38 | 4.551 | 92 | 1372.0229 | 2.4649 | 27 | 3381.9265 | 0.1654
9.4 | 4.551 | 85 | 1361.7594 | 2.5164 | 31 | 3426.7615 | 0.1355
9.42 | 4.551 | 92 | 1367.899 | 2.5091 | 30 | 3432.2095 | 0.1397
9.44 | 4.551 | 92 | 1367.899 | 2.5132 | 31 | 3437.8108 | 0.1374
9.46 | 4.551 | 92 | 1357.697 | 2.5021 | 29 | 3397.0798 | 0.1438
9.48 | 4.551 | 92 | 1349.6442 | 2.4673 | 24 | 3329.926 | 0.164
9.5 | 4.551 | 90 | 1349.6442 | 2.5038 | 37 | 3379.2998 | 0.1428
9.52 | 4.551 | 88 | 1349.6442 | 2.4951 | 29 | 3367.4543 | 0.1479
9.54 | 4.551 | 92 | 1343.667 | 2.5191 | 32 | 3384.77 | 0.134
9.56 | 4.551 | 93 | 1351.6484 | 2.5573 | 35 | 3456.6377 | 0.1117
9.58 | 4.551 | 86 | 1349.6442 | 2.55 | 37 | 3441.6511 | 0.116
9.6 | 4.551 | 84 | 1359.7252 | 2.64 | 37 | 3589.7046 | 0.0638
9.62 | 4.551 | 88 | 1357.697 | 2.5591 | 36 | 3474.4868 | 0.1107
9.64 | 4.551 | 87 | 1349.6442 | 2.5369 | 33 | 3423.8982 | 0.1236
9.66 | 4.551 | 90 | 1347.6459 | 2.5924 | 38 | 3493.6526 | 0.0914
9.68 | 4.552 | 87 | 1351.9453 | 2.5694 | 30 | 3473.6216 | 0.1048
9.7 | 4.552 | 92 | 1347.942 | 2.5489 | 31 | 3435.7676 | 0.1166
9.72 | 4.552 | 93 | 1347.942 | 2.4694 | 31 | 3328.5471 | 0.1628
9.74 | 4.552 | 92 | 1362.0587 | 2.3594 | 35 | 3213.6101 | 0.2266
9.76 | 4.552 | 92 | 1368.1997 | 2.2766 | 36 | 3114.8521 | 0.2746
9.78 | 4.553 | 92 | 1366.4465 | 2.217 | 35 | 3029.3528 | 0.3092
9.8 | 4.554 | 92 | 1366.7466 | 2.1951 | 39 | 3000.1738 | 0.3219
9.82 | 4.556 | 92 | 1365.2982 | 2.1445 | 35 | 2927.916 | 0.3512
9.84 | 4.555 | 92 | 1356.8661 | 2.0622 | 35 | 2798.0996 | 0.399
9.86 | 4.555 | 92 | 1354.8483 | 2.0324 | 33 | 2753.6165 | 0.4162
9.88 | 4.557 | 92 | 1353.4304 | 1.9763 | 32 | 2674.761 | 0.4488
9.9 | 4.556 | 92 | 1347.1318 | 1.8365 | 29 | 2473.949 | 0.5299
9.92 | 4.556 | 92 | 1347.1318 | 1.8392 | 31 | 2477.6887 | 0.5283
9.94 | 4.558 | 92 | 1341.7722 | 1.8523 | 28 | 2485.3418 | 0.5207
9.96 | 4.559 | 92 | 1350.0149 | 1.8534 | 31 | 2502.137 | 0.5201
9.98 | 4.561 | 92 | 1352.6097 | 1.9025 | 38 | 2573.3799 | 0.4916
10 | 4.561 | 92 | 1354.6183 | 1.8378 | 31 | 2489.5615 | 0.5291
10.02 | 4.561 | 92 | 1358.6534 | 1.8949 | 35 | 2574.5039 | 0.496
10.04 | 4.561 | 93 | 1360.6802 | 1.9312 | 42 | 2627.7075 | 0.475
10.06 | 4.56 | 92 | 1362.4141 | 1.8631 | 38 | 2538.3765 | 0.5144
10.08 | 4.559 | 92 | 1368.2472 | 1.8133 | 40 | 2481.0742 | 0.5433
10.1 | 4.558 | 92 | 1395.1638 | 1.9407 | 38 | 2707.5332 | 0.4695
10.12 | 4.558 | 92 | 1397.3022 | 1.9181 | 46 | 2680.2012 | 0.4825
10.14 | 4.557 | 92 | 1382.1656 | 1.9222 | 38 | 2656.8059 | 0.4802
10.16 | 4.556 | 79 | 1377.6837 | 1.9269 | 43 | 2654.6511 | 0.4774
10.18 | 4.556 |  |  | 1.8528 | 32 |  | 0.5204
10.2 | 4.555 |  |  | 1.9008 | 39 |  | 0.4926
10.22 | 4.555 |  |  | 1.8793 | 35 |  | 0.505
10.24 | 4.555 |  |  | 1.9197 | 37 |  | 0.4816
10.26 | 4.576 |  |  | 1.9306 | 46 |  | 0.4753
10.28 | 4.576 |  |  |  | 41
10.3 | 4.568
10.32 | 4.556
10.34 | 4.554
10.36 | 4.553
10.38 | 4.552
10.4 | 4.552
10.42 | 4.551
10.44 | 4.55
10.46 | 4.55
10.48 | 4.55
10.5 | 4.553 |  |  |  | 22
10.52 | 4.56 |  |  | 1.8203 | 31 |  | 0.5392
10.54 | 4.556 | 92 | 1392.4207 | 1.8315 | 36 | 2550.2444 | 0.5328
10.56 | 4.552 | 92 | 1404.0715 | 1.9881 | 47 | 2791.5032 | 0.4419
10.58 | 4.551 | 92 | 1390.8925 | 1.9573 | 32 | 2722.4387 | 0.4598
10.6 | 4.551 | 92 | 1390.8925 | 1.8748 | 34 | 2607.6782 | 0.5076
10.62 | 4.551 | 92 | 1386.6544 | 1.9009 | 33 | 2635.884 | 0.4925
10.64 | 4.551 | 92 | 1393.0211 | 1.971 | 37 | 2745.646 | 0.4519
10.66 | 4.551 | 92 | 1397.2981 | 1.9208 | 39 | 2683.8889 | 0.481
10.68 | 4.551 | 92 | 1390.8925 | 1.8868 | 28 | 2624.3318 | 0.5007
10.7 | 4.551 | 92 | 1399.4465 | 1.9263 | 39 | 2695.7056 | 0.4778
10.72 | 4.551 | 92 | 1395.1564 | 1.904 | 33 | 2656.3162 | 0.4907
10.74 | 4.551 | 92 | 1395.1564 | 1.9433 | 35 | 2711.2585 | 0.4679
10.76 | 4.551 | 92 | 1399.4465 | 2.0119 | 35 | 2815.5129 | 0.4281
10.78 | 4.551 | 92 | 1384.5452 | 1.94 | 38 | 2685.9985 | 0.4698
10.8 | 4.551 | 92 | 1382.4423 | 1.915 | 43 | 2647.3298 | 0.4844
10.82 | 4.551 | 92 | 1384.5452 | 1.9296 | 39 | 2671.6482 | 0.4759
10.84 | 4.551 | 92 | 1386.6544 | 1.8591 | 35 | 2577.9797 | 0.5167
10.86 | 4.551 | 92 | 1382.4423 | 1.8437 | 34 | 2548.8401 | 0.5257
10.88 | 4.551 | 92 | 1384.5452 | 1.8797 | 37 | 2602.5825 | 0.5048
10.9 | 4.551 | 92 | 1390.8925 | 1.8653 | 37 | 2594.4209 | 0.5132
10.92 | 4.551 | 92 | 1384.5452 | 1.8638 | 38 | 2580.4514 | 0.5141
10.94 | 4.551 | 92 | 1380.3458 | 1.9095 | 38 | 2635.719 | 0.4876
10.96 | 4.552 | 92 | 1376.4741 | 1.9158 | 38 | 2637.0042 | 0.4839
10.98 | 4.552 | 92 | 1370.2589 | 1.8876 | 37 | 2586.5137 | 0.5002
11 | 4.552 | 92 | 1368.1997 | 1.8279 | 33 | 2500.8953 | 0.5349
11.02 | 4.553 | 92 | 1364.3992 | 1.8863 | 35 | 2573.6318 | 0.501
11.04 | 4.554 | 92 | 1364.6987 | 1.8954 | 32 | 2586.592 | 0.4957
11.06 | 4.554 | 92 | 1362.6571 | 1.8295 | 32 | 2493.0396 | 0.5339
11.08 | 4.555 | 92 | 1367.0468 | 1.8399 | 34 | 2515.2908 | 0.5279
11.1 | 4.556 | 92 | 1367.3469 | 1.8275 | 27 | 2498.8318 | 0.5351
11.12 | 4.556 | 92 | 1367.3469 | 1.8534 | 27 | 2534.2461 | 0.5201
11.14 | 4.556 | 92 | 1373.5304 | 1.9113 | 31 | 2625.2805 | 0.4865
11.16 | 4.556 | 92 | 1367.3469 | 1.8722 | 24 | 2559.8818 | 0.5092
11.18 | 4.556 | 92 | 1367.3469 | 1.9199 | 30 | 2625.1455 | 0.4815
11.2 | 4.556 | 92 | 1398.8333 | 2.0563 | 45 | 2876.4517 | 0.4024
11.22 | 4.557 | 92 | 1367.6471 | 1.8674 | 25 | 2554.0042 | 0.5119
11.24 | 4.557 | 92 | 1365.5979 | 1.9085 | 26 | 2606.2104 | 0.4881
11.26 | 4.557 | 92 | 1369.7025 | 1.8935 | 27 | 2593.5288 | 0.4968
11.28 | 4.556 | 92 | 1359.1887 | 1.8281 | 28 | 2484.7625 | 0.5347
11.3 | 4.556 | 92 | 1365.2982 | 1.8337 | 29 | 2503.5193 | 0.5315
11.32 | 4.556 | 92 | 1363.2556 | 1.9132 | 32 | 2608.1392 | 0.4854
11.34 | 4.556 | 92 | 1359.1887 | 1.9055 | 32 | 2589.9805 | 0.4898
11.36 | 4.556 | 92 | 1359.1887 | 1.9625 | 32 | 2667.3655 | 0.4568
11.38 | 4.556 | 92 | 1355.1458 | 1.9855 | 31 | 2690.636 | 0.4434
11.4 | 4.556 | 92 | 1359.1887 | 1.9582 | 30 | 2661.5908 | 0.4593
11.42 | 4.557 | 92 | 1359.4869 | 1.956 | 32 | 2659.115 | 0.4606
11.44 | 4.559 | 92 | 1358.0577 | 2.0846 | 39 | 2831.0498 | 0.3859
11.46 | 4.559 | 92 | 1352.0166 | 2.0002 | 32 | 2704.304 | 0.4349
11.48 | 4.561 | 92 | 1360.6802 | 2.0246 | 43 | 2754.874 | 0.4207
11.5 | 4.559 | 92 | 1352.0166 | 2.0406 | 40 | 2758.865 | 0.4115
11.52 | 4.558 | 92 | 1365.8975 | 2.1739 | 40 | 2969.3357 | 0.3342
11.54 | 4.558 | 92 | 1361.8167 | 2.148 | 40 | 2925.2478 | 0.3492
11.56 | 4.558 | 92 | 1365.8975 | 2.1427 | 42 | 2926.696 | 0.3523
11.58 | 4.558 | 92 | 1355.7406 | 2.1126 | 37 | 2864.1165 | 0.3697
11.6 | 4.558 | 92 | 1355.7406 | 2.1635 | 37 | 2933.1602 | 0.3402
11.62 | 4.558 | 92 | 1363.854 | 2.2349 | 49 | 3048.1255 | 0.2988
11.64 | 4.558 | 92 | 1367.9471 | 2.286 | 39 | 3127.1118 | 0.2691
11.66 | 4.558 | 92 | 1359.7853 | 2.1775 | 33 | 2960.8928 | 0.3321
11.68 | 4.557 | 92 | 1363.5548 | 2.2517 | 38 | 3070.2866 | 0.289
11.7 | 4.556 | 92 | 1367.3469 | 2.2365 | 34 | 3058.0823 | 0.2978
11.72 | 4.556 | 92 | 1367.3469 | 2.2401 | 38 | 3062.9338 | 0.2958
11.74 | 4.556 | 92 | 1375.6039 | 2.2273 | 36 | 3063.9346 | 0.3032
11.76 | 4.556 | 92 | 1375.6039 | 2.2116 | 35 | 3042.3489 | 0.3123
11.78 | 4.556 | 92 | 1373.5304 | 2.1737 | 37 | 2985.6077 | 0.3343
11.8 | 4.556 | 86 | 1367.3469 | 2.1469 | 36 | 2935.5669 | 0.3498
11.82 | 4.556 |  |  | 2.2057 | 42 |  | 0.3157
11.84 | 4.555 |  |  | 2.156 | 39 |  | 0.3445
11.86 | 4.557 | 92 | 1405.6139 | 2.0888 | 33 | 2936.1001 | 0.3835
11.88 | 4.558 |  |  | 2.0572 |  |  | 0.4018
11.9 | 4.56
11.92 | 4.558
11.94 | 4.554
11.96 | 4.554
11.98 | 4.554
12 | 4.555 |  |  |  | 26
12.02 | 4.555 |  |  | 1.9926 | 36 |  | 0.4393
12.04 | 4.554 |  |  | 1.9533 | 30 |  | 0.4621
12.06 | 4.553 |  |  | 2.0098 | 29 |  | 0.4294
12.08 | 4.552 | 84 | 1372.3243 | 2.0491 | 35 | 2812.0427 | 0.4065
12.1 | 4.552 | 92 | 1372.3243 | 2.1154 | 34 | 2902.9722 | 0.3681
12.12 | 4.55 | 91 | 1377.9529 | 2.0274 | 35 | 2793.6797 | 0.4191
12.14 | 4.55 | 92 | 1375.8694 | 2.0362 | 38 | 2801.4863 | 0.4141
12.16 | 4.55 | 92 | 1388.4652 | 2.0705 | 39 | 2874.751 | 0.3942
12.18 | 4.55 | 92 | 1384.241 | 2.078 | 33 | 2876.3933 | 0.3898
12.2 | 4.55 | 92 | 1382.1385 | 2.0506 | 36 | 2834.2295 | 0.4057
12.22 | 4.55 | 92 | 1384.241 | 2.0638 | 34 | 2856.8564 | 0.398
12.24 | 4.55 | 80 | 1371.7214 | 2.0392 | 34 | 2797.1736 | 0.4123
12.26 | 4.55 | 92 | 1405.6226 | 2.0319 | 32 | 2856.1362 | 0.4165
12.28 | 4.55 | 92 | 1392.7151 | 1.9921 | 37 | 2774.3601 | 0.4396
12.3 | 4.55 | 92 | 1388.4652 | 2.0084 | 34 | 2788.5789 | 0.4302
12.32 | 4.55 | 92 | 1371.7214 | 1.9736 | 32 | 2707.1729 | 0.4504
12.34 | 4.55 | 92 | 1367.5985 | 1.9914 | 35 | 2723.4983 | 0.44
12.36 | 4.55 | 92 | 1369.6569 | 1.9711 | 39 | 2699.7725 | 0.4518
12.38 | 4.55 | 92 | 1369.6569 | 1.9444 | 40 | 2663.1238 | 0.4673
12.4 | 4.55 | 92 | 1380.0426 | 2.0048 | 45 | 2766.6563 | 0.4323
12.42 | 4.55 | 92 | 1375.8694 | 1.9875 | 41 | 2734.5513 | 0.4423
12.44 | 4.555 | 92 | 1394.2455 | 1.9465 | 36 | 2713.8943 | 0.4661
12.46 | 4.576 | 92 | 1387.9285 | 1.975 | 39 | 2741.1726 | 0.4495
12.48 | 4.556 |  |  | 1.9058 | 37 |  | 0.4897
12.5 | 4.55 | 92 | 1357.3987 | 1.8694 | 35 | 2537.5132 | 0.5108
12.52 | 4.55 | 92 | 1384.241 | 1.8998 | 41 | 2629.7546 | 0.4932
12.54 | 4.55 | 92 | 1373.7922 | 1.8562 | 36 | 2549.9727 | 0.5185
12.56 | 4.55 | 92 | 1371.7214 | 1.8924 | 36 | 2595.8813 | 0.4974
12.58 | 4.55 | 73 | 1345.3578 | 1.838 | 35 | 2472.7021 | 0.529
12.6 | 4.55 | 88 | 1361.4602 | 1.8092 | 42 | 2463.0955 | 0.5457
12.62 | 4.55 | 92 | 1375.8694 | 1.9581 | 54 | 2694.0439 | 0.4594
12.64 | 4.55 | 93 | 1373.7922 | 1.9444 | 39 | 2671.1643 | 0.4673
12.66 | 4.55 | 81 | 1363.5001 | 1.8979 | 40 | 2587.8455 | 0.4942
12.68 | 4.55 | 59 | 1355.3768 | 1.8774 | 42 | 2544.5667 | 0.5062
12.7 | 4.55 | 84 | 1355.3768 | 1.8293 | 38 | 2479.3843 | 0.5341
12.72 | 4.55 | 77 | 1353.3611 | 1.8826 | 46 | 2547.8484 | 0.5031
12.74 | 4.55 | 86 | 1361.4602 | 1.9371 | 43 | 2637.2302 | 0.4715
12.76 | 4.55 | 84 | 1365.5463 | 1.9693 | 46 | 2689.1824 | 0.4528
12.78 | 4.55 | 85 | 1359.4264 | 1.9084 | 44 | 2594.2651 | 0.4882
12.8 | 4.55 | 75 | 1353.3611 | 1.8712 | 37 | 2532.4626 | 0.5097
12.82 | 4.55 | 73 | 1353.3611 | 1.8484 | 43 | 2501.6177 | 0.5229
12.84 | 4.55 | 88 | 1375.8694 | 1.8995 | 41 | 2613.4292 | 0.4933
12.86 | 4.55 | 92 | 1367.5985 | 1.8703 | 47 | 2557.8425 | 0.5103
12.88 | 4.55 | 81 | 1363.5001 | 1.9044 | 43 | 2596.6145 | 0.4905
12.9 | 4.55 | 80 | 1357.3987 | 1.8998 | 0 | 2578.7603 | 0.4932
12.92 | 4.55 | 86 | 1369.6569 | 1.9316 | 48 | 2645.5896 | 0.4747
12.94 | 4.55 | 85 | 1363.5001 | 1.9836 | 44 | 2704.5952 | 0.4446
12.96 | 4.55 | 85 | 1355.3768 | 2.0277 | 44 | 2748.3179 | 0.419
12.98 | 4.55 | 93 | 1367.5985 | 2.084 | 52 | 2850.0168 | 0.3863
13 | 4.55 | 92 | 1357.3987 | 2.0199 | 40 | 2741.7673 | 0.4235
13.02 | 4.55 | 85 | 1361.4602 | 2.0099 | 49 | 2736.3999 | 0.4293
13.04 | 4.55 | 87 | 1355.3768 | 2.0108 | 41 | 2725.4019 | 0.4288
13.06 | 4.55 | 87 | 1363.5001 | 2.0702 | 49 | 2822.6523 | 0.3943
13.08 | 4.55 | 90 | 1357.3987 | 2.1172 | 40 | 2873.8784 | 0.3671
13.1 | 4.55 | 85 | 1341.3916 | 2.0304 | 40 | 2723.6008 | 0.4174
13.12 | 4.55 | 92 | 1349.3477 | 2.0834 | 52 | 2811.1733 | 0.3867
13.14 | 4.55 | 86 | 1353.3611 | 2.1664 | 45 | 2931.9514 | 0.3385
13.16 | 4.55 | 82 | 1353.3611 | 2.1049 | 46 | 2848.731 | 0.3742
13.18 | 4.55 | 86 | 1357.3987 | 2.1136 | 61 | 2869.0076 | 0.3691
13.2 | 4.55 | 89 | 1375.8694 | 2.1581 | 46 | 2969.2402 | 0.3433
13.22 | 4.55 | 92 | 1377.9529 | 2.1459 | 42 | 2956.8962 | 0.3504
13.24 | 4.55 | 92 | 1371.7214 | 2.0798 | 44 | 2852.8481 | 0.3888
13.26 | 4.55 | 57 | 1329.6318 | 2.1238 | 39 | 2823.834 | 0.3632
13.28 | 4.55 | 76 | 1345.3578 | 2.0696 | 40 | 2784.2869 | 0.3947
13.3 | 4.55 |  |  | 2.2702 | 42 |  | 0.2783
13.32 | 4.55 |  |  | 2.3342 | 57 |  | 0.2412
13.34 | 4.55 |  |  | 2.3401 | 42 |  | 0.2378
13.36 | 4.673 |  |  | 2.1958 | 36 |  | 0.3215
13.38 | 4.668 |  |  | 2.2632 | 36 |  | 0.2824
13.4 | 4.559
13.42 | 4.553
13.44 | 4.552
13.46 | 4.551
13.48 | 4.548
13.5 | 4.586 |  |  | 2.1488 | 39 |  | 0.3487
13.52 | 4.587 |  |  | 2.1929 | 45 |  | 0.3232
13.54 | 4.57 | 92 | 1396.6993 | 2.2214 | 40 | 3102.627 | 0.3066
13.56 | 4.562 | 92 | 1392.127 | 2.2383 | 41 | 3115.9854 | 0.2968
13.58 | 4.56 | 92 | 1391.5167 | 2.223 | 34 | 3093.3677 | 0.3057
13.6 | 4.559 | 92 | 1386.979 | 2.1871 | 41 | 3033.4343 | 0.3265
13.62 | 4.558 | 92 | 1378.2885 | 2.2006 | 38 | 3033.0676 | 0.3187
13.64 | 4.557 | 92 | 1375.9058 | 2.2049 | 37 | 3033.7896 | 0.3162
13.66 | 4.557 | 92 | 1369.7025 | 2.2339 | 34 | 3059.8433 | 0.2993
13.68 | 4.556 | 92 | 1373.5304 | 2.2433 | 39 | 3081.2515 | 0.2939
13.7 | 4.555 | 92 | 1373.2288 | 2.2766 | 45 | 3126.2683 | 0.2746
13.72 | 4.555 | 92 | 1379.467 | 2.2946 | 43 | 3165.2822 | 0.2642
13.74 | 4.555 | 92 | 1385.762 | 2.2426 | 41 | 3107.7346 | 0.2943
13.76 | 4.554 | 92 | 1372.9274 | 2.22 | 35 | 3047.9329 | 0.3074
13.78 | 4.554 | 92 | 1400.369 | 2.2144 | 36 | 3100.9712 | 0.3107
13.8 | 4.554 | 92 | 1393.9393 | 2.166 | 39 | 3019.2817 | 0.3387
13.82 | 4.553 | 92 | 1395.7694 | 2.1012 | 37 | 2932.7212 | 0.3764
13.84 | 4.553 | 92 | 1400.0615 | 2.0886 | 37 | 2924.136 | 0.3837
13.86 | 4.553 | 92 | 1391.5037 | 2.0469 | 37 | 2848.2058 | 0.4079
13.88 | 4.553 | 92 | 1393.6333 | 2.0661 | 38 | 2879.3669 | 0.3967
13.9 | 4.553 | 92 | 1393.6333 | 2.0441 | 42 | 2848.7917 | 0.4094
13.92 | 4.553 | 92 | 1395.7694 | 2.0514 | 41 | 2863.2334 | 0.4052
13.94 | 4.553 | 92 | 1400.0615 | 2.0535 | 40 | 2874.9841 | 0.404
13.96 | 4.553 | 92 | 1404.38 | 2.0703 | 47 | 2907.4717 | 0.3943
13.98 | 4.553 | 92 | 1404.38 | 2.017 | 31 | 2832.676 | 0.4252
14 | 4.553 | 92 | 1393.6333 | 1.8964 | 34 | 2642.8669 | 0.4951
14.02 | 4.553 | 92 | 1397.9121 | 1.9519 | 43 | 2728.6035 | 0.4629
14.04 | 4.553 | 92 | 1395.7694 | 1.9059 | 38 | 2660.1582 | 0.4896
14.06 | 4.553 | 92 | 1393.6333 | 1.9095 | 37 | 2661.2002 | 0.4875
14.08 | 4.553 | 92 | 1393.6333 | 1.9227 | 42 | 2679.5017 | 0.4799
14.1 | 4.552 | 92 | 1395.4629 | 1.9332 | 41 | 2697.655 | 0.4738
14.12 | 4.553 | 92 | 1393.6333 | 1.893 | 39 | 2638.1721 | 0.4971
14.14 | 4.552 | 92 | 1389.0754 | 1.855 | 42 | 2576.7803 | 0.5191
14.16 | 4.553 | 92 | 1397.9121 | 1.9108 | 45 | 2671.0798 | 0.4868
14.18 | 4.552 | 92 | 1393.3273 | 1.8934 | 44 | 2638.1721 | 0.4968
14.2 | 4.552 | 92 | 1389.0754 | 1.8167 | 45 | 2523.5764 | 0.5413
14.22 | 4.552 | 92 | 1386.9591 | 1.8473 | 46 | 2562.1677 | 0.5236
14.24 | 4.552 | 92 | 1386.9591 | 1.8124 | 41 | 2513.7151 | 0.5439
14.26 | 4.552 | 92 | 1384.8494 | 1.7813 | 43 | 2466.8645 | 0.5619
14.28 | 4.553 | 92 | 1391.5037 | 1.8583 | 39 | 2585.8586 | 0.5172
14.3 | 4.553 | 92 | 1380.9524 | 1.8731 | 45 | 2586.6326 | 0.5087
14.32 | 4.553 | 92 | 1378.8613 | 1.9285 | 50 | 2659.0913 | 0.4765
14.34 | 4.553 | 92 | 1372.6259 | 1.9343 | 48 | 2655.0159 | 0.4732
14.36 | 4.553 | 92 | 1364.3992 | 1.8592 | 32 | 2536.7498 | 0.5167
14.38 | 4.553 | 92 | 1360.3228 | 1.89 | 42 | 2570.9465 | 0.4989
14.4 | 4.553 | 92 | 1358.2936 | 1.8936 | 37 | 2572.1055 | 0.4967
14.42 | 4.553 | 92 | 1358.2936 | 1.8626 | 35 | 2529.9951 | 0.5147
14.44 | 4.553 | 92 | 1358.2936 | 1.8398 | 32 | 2499.0256 | 0.5279
14.46 | 4.554 | 92 | 1354.5508 | 1.8403 | 31 | 2492.8462 | 0.5276
14.48 | 4.555 | 92 | 1356.8661 | 1.8609 | 28 | 2524.9749 | 0.5157
14.5 | 4.555 | 92 | 1356.8661 | 1.8242 | 26 | 2475.1904 | 0.537
14.52 | 4.557 | 92 | 1355.4432 | 1.8441 | 26 | 2499.53 | 0.5255
14.54 | 4.557 | 92 | 1353.4304 | 1.7666 | 25 | 2390.9707 | 0.5704
14.56 | 4.56 | 92 | 1354.3213 | 1.8278 | 23 | 2475.3643 | 0.5349
14.58 | 4.557 | 92 | 1351.4236 | 1.7672 | 23 | 2388.2681 | 0.5701
14.6 | 4.559 | 92 | 1346.0289 | 1.773 | 21 | 2386.4934 | 0.5667
14.62 | 4.562 | 92 | 1350.9032 | 1.7784 | 20 | 2402.3799 | 0.5636
14.64 | 4.559 | 92 | 1348.0189 | 1.7521 | 22 | 2361.8635 | 0.5788
14.66 | 4.558 | 92 | 1345.7336 | 1.788 | 21 | 2406.1611 | 0.558
14.68 | 4.555 | 92 | 1346.8361 | 1.7611 | 21 | 2371.9609 | 0.5736
14.7 | 4.554 | 92 | 1346.5404 | 1.7718 | 19 | 2385.825 | 0.5674
14.72 | 4.553 | 92 | 1348.2382 | 1.7165 | 19 | 2314.1853 | 0.5995
14.74 | 4.561 | 60 | 1342.6553 | 1.7473 | 18 | 2345.9839 | 0.5816
14.76 | 4.629 |  |  | 1.7136 | 18 |  | 0.6012
14.78 | 4.627
14.8 | 4.557
14.82 | 4.554
14.84 | 4.553
14.86 | 4.553
14.88 | 4.553
14.9 | 4.553
14.92 | 4.553
14.94 | 4.553
14.96 | 4.553
14.98 | 4.553
15 | 4.568 | 86 | 1342.7396 | 1.7651 | 18 |  | 0.5713
15.02 | 4.572 | 92 | 1483.4523 | 1.8153 | 20 | 2692.8472 | 0.5422
15.04 | 4.561 | 91 | 1328.9626 | 1.7815 | 21 | 2367.5964 | 0.5618
15.06 | 4.556 | 92 | 1333.3334 | 1.8009 | 20 | 2401.179 | 0.5505
15.08 | 4.557 | 92 | 1333.626 | 1.8573 | 21 | 2476.9482 | 0.5178
15.1 | 4.554 | 92 | 1332.748 | 1.8283 | 20 | 2436.6719 | 0.5346
15.12 | 4.554 | 92 | 1344.5526 | 1.8363 | 21 | 2469.052 | 0.53
15.14 | 4.555 | 92 | 1340.889 | 1.8587 | 22 | 2492.3564 | 0.517
15.16 | 4.554 | 92 | 1334.701 | 1.8727 | 20 | 2499.4514 | 0.5089
15.18 | 4.556 | 92 | 1335.2872 | 1.8596 | 20 | 2483.0417 | 0.5165
15.2 | 4.569 | 92 | 1341.0625 | 1.9056 | 20 | 2555.522 | 0.4898
15.22 | 4.576 | 92 | 1343.1171 | 1.913 | 19 | 2569.396 | 0.4855
15.24 | 4.584 | 92 | 1343.4935 | 1.9212 | 20 | 2581.0925 | 0.4808
15.26 | 4.57 | 92 | 1345.3048 | 1.9097 | 19 | 2569.1863 | 0.4874
15.28 | 4.567 | 92 | 1344.4215 | 1.9517 | 19 | 2623.8896 | 0.4631
15.3 | 4.562 | 92 | 1339.0078 | 1.9638 | 19 | 2629.5784 | 0.456
15.32 | 4.554 | 92 | 1338.6244 | 1.9615 | 18 | 2625.7246 | 0.4574
15.34 | 4.553 | 92 | 1342.2759 | 1.8976 | 18 | 2547.1174 | 0.4944
15.36 | 4.553 | 92 | 1352.2423 | 1.9686 | 18 | 2662.0488 | 0.4532
15.38 | 4.554 | 92 | 1346.5404 | 1.9399 | 21 | 2612.1887 | 0.4699
15.4 | 4.556 | 92 | 1343.1604 | 2.0036 | 20 | 2691.198 | 0.4329
15.42 | 4.561 | 92 | 1338.7144 | 1.9509 | 20 | 2611.7212 | 0.4635
15.44 | 4.572 | 92 | 1339.9766 | 1.993 | 19 | 2670.584 | 0.4391
15.46 | 4.58 | 92 | 1342.3212 | 1.9727 | 19 | 2647.9744 | 0.4509
15.48 | 4.582 | 92 | 1342.9073 | 1.9911 | 18 | 2673.8103 | 0.4402
15.5 | 4.578 | 92 | 1335.8623 | 1.9952 | 18 | 2665.3186 | 0.4378
15.52 | 4.568 | 92 | 1336.8451 | 2.0053 | 19 | 2680.7646 | 0.432
15.54 | 4.562 | 92 | 1333.1384 | 1.9459 | 18 | 2594.2053 | 0.4664
15.56 | 4.566 | 93 | 1322.7115 | 1.9733 | 20 | 2610.0986 | 0.4505
15.58 | 4.571 | 92 | 1324.16 | 1.9959 | 21 | 2642.8279 | 0.4374
15.6 | 4.572 | 92 | 1326.3708 | 2.0068 | 20 | 2661.8193 | 0.4311
15.62 | 4.566 | 92 | 1330.4196 | 1.9965 | 20 | 2656.2241 | 0.437
15.64 | 4.561 | 92 | 1328.9626 | 1.9981 | 22 | 2655.4221 | 0.4361
15.66 | 4.557 | 92 | 1345.4385 | 1.959 | 24 | 2635.72 | 0.4588
15.68 | 4.556 | 92 | 1353.1334 | 1.9667 | 23 | 2661.2283 | 0.4543
15.7 | 4.554 | 92 | 1348.5342 | 1.9579 | 22 | 2640.2488 | 0.4595
15.72 | 4.554 | 92 | 1350.5338 | 1.9918 | 23 | 2690.0129 | 0.4398
15.74 | 4.555 | 92 | 1350.8303 | 1.9965 | 36 | 2696.9565 | 0.4371
15.76 | 4.553 | 92 | 1362.3579 | 2.0303 | 40 | 2765.991 | 0.4175
15.78 | 4.553 | 92 | 1360.3228 | 1.9677 | 30 | 2676.7178 | 0.4538
15.8 | 4.553 | 92 | 1356.2704 | 1.9385 | 27 | 2629.1641 | 0.4707
15.82 | 4.553 | 92 | 1356.2704 | 1.9355 | 38 | 2625.033 | 0.4725
15.84 | 4.553 | 92 | 1362.3579 | 1.9744 | 34 | 2689.814 | 0.4499
15.86 | 4.553 | 92 | 1370.5599 | 1.9907 | 49 | 2728.427 | 0.4404
15.88 | 4.553 | 92 | 1366.4465 | 1.9771 | 37 | 2701.6147 | 0.4483
15.9 | 4.553 | 92 | 1364.3992 | 1.9059 | 44 | 2600.3706 | 0.4896
15.92 | 4.553 | 92 | 1368.5002 | 1.9144 | 42 | 2619.8982 | 0.4847
15.94 | 4.553 | 92 | 1366.4465 | 1.9242 | 34 | 2629.3152 | 0.479
15.96 | 4.553 | 92 | 1366.4465 | 1.9333 | 39 | 2641.8142 | 0.4737
15.98 | 4.553 | 92 | 1362.3579 | 1.915 | 45 | 2608.9714 | 0.4843
16 | 4.553 | 92 | 1362.3579 | 1.9138 | 36 | 2607.3069 | 0.485
16.02 | 4.553 | 92 | 1360.3228 | 1.8994 | 34 | 2583.8618 | 0.4934
16.04 | 4.556 | 92 | 1353.1334 | 1.8648 | 36 | 2523.2986 | 0.5135
16.06 | 4.559 | 92 | 1356.0381 | 1.8884 | 40 | 2560.7209 | 0.4998
16.08 | 4.554 | 92 | 1356.5682 | 1.8462 | 41 | 2504.5073 | 0.5242
16.1 | 4.554 | 92 | 1354.5508 | 1.8984 | 35 | 2571.5044 | 0.494
16.12 | 4.557 | 92 | 1359.4869 | 1.8959 | 35 | 2577.5127 | 0.4954
16.14 | 4.563 | 92 | 1353.2029 | 1.9419 | 35 | 2627.7437 | 0.4688
16.16 | 4.56 | 84 | 1346.3241 | 1.9862 | 37 | 2674.0313 | 0.4431
16.18 | 4.569 | 85 | 1337.1379 | 1.9348 | 32 | 2587.0552 | 0.4729
16.2 | 4.59 | 80 | 1323.9113 | 1.922 | 31 | 2544.5471 | 0.4803
16.22 | 4.589 | 78 | 1316.031 | 1.8748 | 31 | 2467.325 | 0.5076
16.24 | 4.568 | 90 | 1352.6799 | 1.9017 | 30 | 2572.4556 | 0.492
16.26 | 4.569 | 90 | 1345.0104 | 1.8417 | 33 | 2477.0825 | 0.5269
16.28 | 4.582 | 78 | 1333.1393 | 1.8331 | 31 | 2443.7615 | 0.5319
16.3 | 4.56 | 66 | 1328.6713 | 1.8135 | 29 | 2409.6035 | 0.5432
16.32 | 4.556 | 79 | 1357.1642 | 1.8829 | 37 | 2555.3877 | 0.503
16.34 | 4.622 |  |  | 1.8687 | 37 |  | 0.5112
16.36 | 4.625 |  |  | 1.8491 | 31 |  | 0.5226
16.38 | 4.618
16.4 | 4.555
16.42 | 4.554
16.44 | 4.553
16.46 | 4.553
16.48 | 4.553
16.5 | 4.566 |  |  | 1.8524 | 32 |  | 0.5206
16.52 | 4.583 |  |  | 1.8532 | 33 |  | 0.5202
16.54 | 4.566 | 92 | 1378.6232 | 1.8946 | 40 | 2612.0083 | 0.4961
16.56 | 4.563 |  |  | 1.9124 | 31 |  | 0.4859
16.58 | 4.557 |  |  | 1.8478 | 35 |  | 0.5233
16.6 | 4.556 | 83 | 1357.1642 | 1.8648 | 38 | 2530.8149 | 0.5135
16.62 | 4.556 | 92 | 1351.1271 | 1.8945 | 37 | 2559.7446 | 0.4962
16.64 | 4.555 | 81 | 1358.8903 | 1.9404 | 34 | 2636.8086 | 0.4696
16.66 | 4.555 | 92 | 1352.8363 | 1.9056 | 30 | 2578.0283 | 0.4898
16.68 | 4.555 | 88 | 1358.8903 | 1.8879 | 34 | 2565.4465 | 0.5001
16.7 | 4.555 | 92 | 1367.0468 | 1.8683 | 30 | 2554.0042 | 0.5114
16.72 | 4.554 | 92 | 1377.0789 | 1.8797 | 36 | 2588.5327 | 0.5048
16.74 | 4.554 | 92 | 1368.8008 | 1.8336 | 33 | 2509.7761 | 0.5316
16.76 | 4.554 | 92 | 1370.861 | 1.8585 | 32 | 2547.7822 | 0.5171
16.78 | 4.554 | 92 | 1368.8008 | 1.8668 | 37 | 2555.3188 | 0.5123
16.8 | 4.554 | 92 | 1370.861 | 1.8754 | 33 | 2570.9551 | 0.5073
16.82 | 4.554 | 92 | 1366.7466 | 1.849 | 39 | 2527.0894 | 0.5226
16.84 | 4.554 | 92 | 1364.6987 | 1.8403 | 40 | 2511.522 | 0.5276
16.86 | 4.554 | 92 | 1364.6987 | 1.8831 | 32 | 2569.866 | 0.5028
16.88 | 4.554 | 92 | 1364.6987 | 1.8462 | 37 | 2519.5178 | 0.5242
16.9 | 4.556 | 92 | 1361.2191 | 1.8694 | 35 | 2544.6482 | 0.5108
16.92 | 4.566 | 92 | 1358.1201 | 1.9288 | 36 | 2619.4788 | 0.4764
16.94 | 4.575 | 92 | 1362.8239 | 1.9709 | 33 | 2686.0168 | 0.4519
16.96 | 4.564 | 92 | 1363.6093 | 1.9052 | 34 | 2598.0081 | 0.49
16.98 | 4.569 | 92 | 1369.194 | 1.9056 | 33 | 2609.1292 | 0.4898
17 | 4.568 | 92 | 1366.8462 | 1.9721 | 37 | 2695.5955 | 0.4512
17.02 | 4.559 | 92 | 1368.2472 | 2.0114 | 34 | 2752.0388 | 0.4284
17.04 | 4.557 | 92 | 1365.5979 | 1.9953 | 35 | 2724.8308 | 0.4377
17.06 | 4.558 | 92 | 1363.854 | 1.9574 | 35 | 2669.5547 | 0.4598
17.08 | 4.563 | 92 | 1347.21 | 1.9261 | 44 | 2594.8179 | 0.4779
17.1 | 4.567 | 92 | 1336.5525 | 1.9701 | 33 | 2633.1987 | 0.4524
17.12 | 4.583 | 84 | 1337.3214 | 1.9503 | 34 | 2608.1836 | 0.4639
17.14 | 4.598 | 79 | 1330.0549 | 1.8839 | 29 | 2505.6746 | 0.5024
17.16 | 4.609 | 72 | 1329.3915 | 1.9111 | 30 | 2540.5466 | 0.4866
17.18 | 4.621 | 77 | 1327.1107 | 1.9253 | 25 | 2555.0688 | 0.4784
17.2 | 4.62 | 83 | 1326.8236 | 1.8671 | 27 | 2477.2778 | 0.5121
17.22 | 4.622 | 67 | 1333.1411 | 1.8898 | 25 | 2519.3184 | 0.499
17.24 | 4.615 | 71 | 1331.1219 | 1.9023 | 24 | 2532.1406 | 0.4917
17.26 | 4.611 | 76 | 1333.8154 | 1.9153 | 34 | 2554.7151 | 0.4841
17.28 | 4.608 | 87 | 1346.5809 | 1.8955 | 27 | 2552.448 | 0.4956
17.3 | 4.606 | 90 | 1347.9661 | 1.8827 | 27 | 2537.8599 | 0.5031
17.32 | 4.603 | 80 | 1329.5782 | 1.8649 | 22 | 2479.4976 | 0.5134
17.34 | 4.599 | 84 | 1330.3441 | 1.8862 | 23 | 2509.3003 | 0.501
17.36 | 4.607 | 83 | 1326.9009 | 1.832 | 25 | 2430.8472 | 0.5325
17.38 | 4.616 | 90 | 1348.9188 | 1.8943 | 24 | 2555.291 | 0.4963
17.4 | 4.625 | 92 | 1351.5488 | 1.8759 | 23 | 2535.3723 | 0.507
17.42 | 4.634 | 92 | 1350.233 | 1.8137 | 22 | 2448.958 | 0.5431
17.44 | 4.642 | 92 | 1354.5376 | 1.8771 | 23 | 2542.6377 | 0.5063
17.46 | 4.639 | 92 | 1353.6621 | 1.8426 | 29 | 2494.2227 | 0.5263
17.48 | 4.639 | 92 | 1357.6237 | 1.8864 | 27 | 2561.0635 | 0.5009
17.5 | 4.64 | 92 | 1355.9323 | 1.9022 | 27 | 2579.2241 | 0.4918
17.52 | 4.64 | 92 | 1355.9323 | 1.8974 | 26 | 2572.7393 | 0.4946
17.54 | 4.647 | 92 | 1357.9778 | 1.8895 | 27 | 2565.8445 | 0.4992
17.56 | 4.638 | 92 | 1357.3309 | 1.8733 | 26 | 2542.749 | 0.5085
17.58 | 4.633 | 92 | 1351.9114 | 1.8784 | 25 | 2539.3904 | 0.5056
17.6 | 4.626 | 92 | 1349.8688 | 1.8571 | 24 | 2506.8582 | 0.5179
17.62 | 4.612 | 92 | 1345.7836 | 1.8473 | 25 | 2486.0625 | 0.5236
17.64 | 4.607 | 92 | 1340.4131 | 1.8305 | 25 | 2453.561 | 0.5334
17.66 | 4.611 | 92 | 1345.4917 | 1.8535 | 24 | 2493.8149 | 0.52
17.68 | 4.597 | 92 | 1349.2809 | 1.864 | 22 | 2515.0161 | 0.5139
17.7 | 4.596 | 92 | 1348.9874 | 1.8571 | 22 | 2505.1716 | 0.5179
17.72 | 4.606 | 92 | 1338.1754 | 1.9126 | 21 | 2559.4021 | 0.4857
17.74 | 4.622 | 74 | 1319.8174 | 1.8865 | 18 | 2489.7725 | 0.5009
17.76 | 4.625 | 75 | 1324.4559 | 1.8497 | 20 | 2449.7966 | 0.5222
17.78 | 4.623 | 82 | 1323.8832 | 2.0049 | 19 | 2654.2463 | 0.4322
17.8 | 4.626 | 70 | 1332.3733 | 2.0471 | 16 | 2727.4548 | 0.4077
17.82 | 4.628 | 91 | 1346.5231 | 2.0533 | 16 | 2764.7573 | 0.4041
17.84 | 4.662 |  |  | 2.0949 | 19 |  | 0.38
17.86 | 4.66 |  |  | 2.0949 | 17 |  | 0.38
17.88 | 4.631
17.9 | 4.559
17.92 | 4.554
17.94 | 4.554
17.96 | 4.553
17.98 | 4.553
18 | 4.559 |  |  | 2.1886 | 23 |  | 0.3257
18.02 | 4.569 |  |  | 2.2528 | 25 |  | 0.2884
18.04 | 4.594 |  |  | 2.2716 | 35 |  | 0.2775
18.06 | 4.601 |  |  | 2.3005 | 38 |  | 0.2607
18.08 | 4.565 |  |  | 2.3694 | 35 |  | 0.2208
18.1 | 4.562 |  |  | 2.3304 | 28 |  | 0.2434
18.12 | 4.555 | 86 | 1377.3812 | 2.3564 | 28 | 3245.5986 | 0.2283
18.14 | 4.555 | 89 | 1371.162 | 2.3596 | 24 | 3235.3743 | 0.2265
18.16 | 4.555 | 78 | 1360.9202 | 2.2955 | 24 | 3123.9285 | 0.2637
18.18 | 4.555 |  |  | 2.3072 | 21 |  | 0.2568
18.2 | 4.561 | 92 | 1356.6329 | 2.2992 | 22 | 3119.1721 | 0.2615
18.22 | 4.571 | 76 | 1316.5323 | 2.2959 | 20 | 3022.6692 | 0.2634
18.24 | 4.573 | 76 | 1336.353 | 2.299 | 22 | 3072.3228 | 0.2616
18.26 | 4.573 | 77 | 1332.4591 | 2.3093 | 25 | 3077.0461 | 0.2556
18.28 | 4.58 | 92 | 1330.6217 | 2.3072 | 22 | 3070.0542 | 0.2568
18.3 | 4.591 | 78 | 1328.03 | 2.3201 | 22 | 3081.1506 | 0.2494
18.32 | 4.605 | 90 | 1341.7832 | 2.2871 | 22 | 3068.842 | 0.2685
18.34 | 4.614 | 83 | 1340.4996 | 2.3491 | 23 | 3148.9963 | 0.2325
18.36 | 4.611 | 92 | 1351.4067 | 2.366 | 18 | 3197.4399 | 0.2227
18.38 | 4.616 | 92 | 1366.8938 | 2.3854 | 20 | 3260.6284 | 0.2115
18.4 | 4.61 | 92 | 1357.0798 | 2.3369 | 20 | 3171.4243 | 0.2396
18.42 | 4.597 | 92 | 1343.3665 | 2.345 | 21 | 3150.2092 | 0.2349
18.44 | 4.588 | 92 | 1350.6034 | 2.3429 | 19 | 3164.3362 | 0.2361
18.46 | 4.581 | 92 | 1348.5428 | 2.3841 | 19 | 3215.0979 | 0.2122
18.48 | 4.578 | 92 | 1349.6462 | 2.3705 | 19 | 3199.355 | 0.2201
18.5 | 4.57 | 92 | 1351.2715 | 2.3814 | 20 | 3217.9026 | 0.2138
18.52 | 4.573 | 92 | 1354.1605 | 2.3538 | 19 | 3187.4343 | 0.2298
18.54 | 4.583 | 92 | 1355.1154 | 2.37 | 18 | 3211.5808 | 0.2204
18.56 | 4.589 | 92 | 1354.8864 | 2.4338 | 19 | 3297.4707 | 0.1834
18.58 | 4.599 | 92 | 1355.8373 | 2.4099 | 19 | 3267.4502 | 0.1973
18.6 | 4.6 | 92 | 1362.1558 | 2.4161 | 19 | 3291.0474 | 0.1937
18.62 | 4.598 | 92 | 1357.5436 | 2.4133 | 19 | 3276.2117 | 0.1953
18.64 | 4.606 | 92 | 1357.9009 | 2.4184 | 18 | 3283.9631 | 0.1923
18.66 | 4.606 | 92 | 1355.9022 | 2.4204 | 16 | 3281.877 | 0.1912
18.68 | 4.597 | 92 | 1357.2483 | 2.415 | 17 | 3277.7869 | 0.1943
18.7 | 4.594 | 92 | 1358.3677 | 2.4378 | 19 | 3311.4104 | 0.1811
18.72 | 4.587 | 92 | 1348.3246 | 2.4235 | 19 | 3267.647 | 0.1894
18.74 | 4.587 | 92 | 1354.2958 | 2.4305 | 20 | 3291.5664 | 0.1853
18.76 | 4.593 | 92 | 1356.0673 | 2.4084 | 20 | 3265.9719 | 0.1981
18.78 | 4.597 | 92 | 1351.264 | 2.4252 | 20 | 3277.0537 | 0.1884
18.8 | 4.593 | 92 | 1356.0673 | 2.4023 | 22 | 3257.6992 | 0.2017
18.82 | 4.586 | 92 | 1352.0048 | 2.4693 | 26 | 3338.5696 | 0.1628
18.84 | 4.576 | 92 | 1349.0566 | 2.4875 | 24 | 3355.8423 | 0.1522
18.86 | 4.571 | 92 | 1349.5719 | 2.4594 | 27 | 3319.1128 | 0.1686
18.88 | 4.559 | 92 | 1354.0244 | 2.4761 | 27 | 3352.6775 | 0.1589
18.9 | 4.555 | 92 | 1354.8483 | 2.4943 | 27 | 3379.4509 | 0.1483
18.92 | 4.554 | 92 | 1352.5393 | 2.4399 | 23 | 3300.0295 | 0.1799
18.94 | 4.554 | 92 | 1350.5338 | 2.468 | 23 | 3333.0874 | 0.1636
18.96 | 4.559 | 92 | 1350.0149 | 2.4697 | 26 | 3334.0708 | 0.1626
18.98 | 4.564 | 92 | 1349.4973 | 2.4588 | 25 | 3318.1096 | 0.1689
19 | 4.557 | 92 | 1353.4304 | 2.459 | 22 | 3328.1423 | 0.1688
19.02 | 4.556 | 92 | 1351.1271 | 2.4856 | 24 | 3358.3711 | 0.1534
19.04 | 4.555 | 92 | 1352.8363 | 2.461 | 28 | 3329.3298 | 0.1676
19.06 | 4.554 | 92 | 1354.5508 | 2.511 | 27 | 3401.2297 | 0.1387
19.08 | 4.553 | 92 | 1358.2936 | 2.5437 | 32 | 3455.0432 | 0.1197
19.1 | 4.554 | 78 | 1344.5526 | 2.5086 | 34 | 3372.9805 | 0.14
19.12 | 4.555 | 92 | 1354.8483 | 2.5043 | 27 | 3392.915 | 0.1425
19.14 | 4.557 | 92 | 1351.4236 | 2.4851 | 27 | 3358.3713 | 0.1537
19.16 | 4.559 | 92 | 1348.0189 | 2.5211 | 26 | 3398.4307 | 0.1328
19.18 | 4.556 | 92 | 1349.1266 | 2.4938 | 25 | 3364.4402 | 0.1486
19.2 | 4.554 | 92 | 1358.5919 | 2.5203 | 28 | 3424.0825 | 0.1332
19.22 | 4.553 | 92 | 1362.3579 | 2.5016 | 27 | 3408.0415 | 0.1441
19.24 | 4.554 | 92 | 1364.6987 | 2.5037 | 24 | 3416.738 | 0.1429
19.26 | 4.554 | 92 | 1368.8008 | 2.513 | 31 | 3439.8113 | 0.1375
19.28 | 4.553 | 84 | 1368.5002 | 2.4937 | 28 | 3412.6013 | 0.1487
19.3 | 4.553 | 84 | 1364.3992 | 2.508 | 27 | 3421.9243 | 0.1404
19.32 | 4.553 |  |  | 2.515 | 27 |  | 0.1363
19.34 | 4.627 |  |  | 2.4696 | 28 |  | 0.1626
19.36 | 4.636 |  |  | 2.4973 | 23 |  | 0.1466
19.38 | 4.583
19.4 | 4.555
19.42 | 4.554
19.44 | 4.554
19.46 | 4.553
19.48 | 4.594 |  |  |  | 16
19.5 | 4.599 |  |  | 2.4991 | 21 |  | 0.1455
19.52 | 4.604 |  |  | 2.5103 | 23 |  | 0.139
19.54 | 4.572 |  |  | 2.5153 | 22 |  | 0.1361
19.56 | 4.565 | 89 | 1347.8004 | 2.5134 | 21 | 3387.5203 | 0.1373
19.58 | 4.567 | 92 | 1356.4003 | 2.514 | 22 | 3410.0134 | 0.1369
19.6 | 4.565 | 92 | 1353.796 | 2.5274 | 22 | 3421.5308 | 0.1291
19.62 | 4.559 | 92 | 1356.0381 | 2.5292 | 21 | 3429.7292 | 0.1281
19.64 | 4.557 | 92 | 1367.6471 | 2.5441 | 23 | 3479.3745 | 0.1195
19.66 | 4.556 | 92 | 1365.2982 | 2.5426 | 23 | 3471.3706 | 0.1203
19.68 | 4.556 | 92 | 1369.402 | 2.516 | 22 | 3445.4119 | 0.1357
19.7 | 4.555 | 92 | 1369.1013 | 2.5104 | 22 | 3437.011 | 0.139
19.72 | 4.555 | 89 | 1358.8903 | 2.4949 | 22 | 3390.3274 | 0.148
19.74 | 4.555 | 92 | 1371.162 | 2.5382 | 20 | 3480.2378 | 0.1229
19.76 | 4.555 | 68 | 1323.3585 | 2.5072 | 22 | 3317.9236 | 0.1408
19.78 | 4.555 | 92 | 1342.8655 | 2.5609 | 26 | 3439.0027 | 0.1097
19.8 | 4.555 |  |  | 2.5764 | 25 |  | 0.1007
19.82 | 4.555 | 85 | 1364.9984 | 2.5767 | 24 | 3517.2029 | 0.1005
19.84 | 4.554 | 77 | 1356.5682 | 2.5437 | 23 | 3450.6895 | 0.1197
19.86 | 4.555 |  |  | 2.5361 | 24 |  | 0.1241
19.88 | 4.555 | 82 | 1342.8655 | 2.5367 | 26 | 3406.4556 | 0.1237
19.9 | 4.555 |  |  | 2.5858 | 31 |  | 0.0953
19.92 | 4.555 | 91 | 1371.162 | 2.6397 | 35 | 3619.52 | 0.064
19.94 | 4.554 | 89 | 1391.8093 | 2.6806 | 43 | 3730.8923 | 0.0403
19.96 | 4.554 |  |  | 2.7037 | 65 |  | 0.0269
19.98 | 4.554 |  |  | 2.7247 | 34 |  | 0.0147
20 | 4.554 | 62 | 1368.8008 | 2.5636 | 22 | 3508.9895 | 0.1081
20.02 | 4.555 |  |  | 2.5496 | 23 |  | 0.1163
20.04 | 4.571 | 67 | 1324.16 | 2.506 | 23 | 3318.3372 | 0.1415
20.06 | 4.589 | 92 | 1364.9614 | 2.5402 | 23 | 3467.3167 | 0.1217
20.08 | 4.602 | 92 | 1358.7246 | 2.5206 | 24 | 3424.8384 | 0.133
20.1 | 4.614 | 92 | 1358.2573 | 2.5299 | 25 | 3436.2903 | 0.1277
20.12 | 4.613 | 92 | 1350.0146 | 2.5189 | 25 | 3400.6084 | 0.134
20.14 | 4.62 | 78 | 1344.1954 | 2.5687 | 28 | 3452.7769 | 0.1052
20.16 | 4.62 |  |  | 2.5479 | 29 |  | 0.1172
20.18 | 4.617 |  |  | 2.5948 | 35 |  | 0.09
20.2 | 4.61 | 84 | 1369.1714 | 2.5959 | 46 | 3554.1697 | 0.0894
20.22 | 4.592 |  |  | 2.6512 | 51 |  | 0.0573
20.24 | 4.58 |  |  | 2.7057 | 40 |  | 0.0257
20.26 | 4.597 | 92 | 1353.2529 | 2.5601 | 26 | 3464.4736 | 0.1101
20.28 | 4.615 | 92 | 1356.5549 | 2.5279 | 27 | 3429.2854 | 0.1288
20.3 | 4.623 | 92 | 1356.9122 | 2.5561 | 29 | 3468.3528 | 0.1125
20.32 | 4.627 | 92 | 1350.1605 | 2.5401 | 30 | 3429.4897 | 0.1218
20.34 | 4.614 | 92 | 1362.2675 | 2.5648 | 30 | 3493.9358 | 0.1074
20.36 | 4.602 | 92 | 1360.7333 | 2.5565 | 33 | 3478.6594 | 0.1123
20.38 | 4.6 | 92 | 1366.2013 | 2.6084 | 40 | 3563.6443 | 0.0821
20.4 | 4.593 | 74 | 1360.083 | 2.6503 | 48 | 3604.6543 | 0.0578
20.42 | 4.582 |  |  | 2.5865 | 27 |  | 0.0949
20.44 | 4.593 | 85 | 1350.0883 | 2.5783 | 27 | 3480.8752 | 0.0996
20.46 | 4.62 | 92 | 1352.0632 | 2.5922 | 29 | 3504.8857 | 0.0915
20.48 | 4.627 | 92 | 1356.0961 | 2.6162 | 32 | 3547.8093 | 0.0776
20.5 | 4.602 | 63 | 1342.8656 | 2.6212 | 33 | 3519.8691 | 0.0747
20.52 | 4.595 |  |  | 2.6526 | 30 |  | 0.0565
20.54 | 4.606 |  |  | 2.6405 | 27 |  | 0.0635
20.56 | 4.623 |  |  | 2.6072 | 29 |  | 0.0828
20.58 | 4.635 | 87 | 1338.8215 | 2.589 | 29 | 3466.239 | 0.0934
20.6 | 4.644 | 92 | 1357.1012 | 2.5783 | 29 | 3498.9878 | 0.0996
20.62 | 4.637 | 92 | 1351.1072 | 2.5406 | 27 | 3432.6284 | 0.1215
20.64 | 4.622 | 80 | 1338.9341 | 2.5419 | 26 | 3403.4973 | 0.1207
20.66 | 4.635 |  |  | 2.4935 | 24 |  | 0.1488
20.68 | 4.652 | 92 | 1345.6754 | 2.4881 | 27 | 3348.1782 | 0.1519
20.7 | 4.67 | 92 | 1345.0461 | 2.4529 | 27 | 3299.2222 | 0.1723
20.72 | 4.667 |  |  | 2.4008 | 23 |  | 0.2026
20.74 | 4.66 | 73 | 1330.6682 | 2.4078 | 23 | 3204.0308 | 0.1985
20.76 | 4.656 | 78 | 1341.0139 | 2.3603 | 24 | 3165.2607 | 0.226
20.78 | 4.64 |  |  | 2.3584 | 22 |  | 0.2271
20.8 | 4.617 |  |  | 2.3791 | 22 |  | 0.2151
20.82 | 4.592 |  |  | 2.3566 | 23 |  | 0.2282
20.84 | 4.626 |  |  | 2.356 | 21 |  | 0.2285
20.86 | 4.642 |  |  | 2.3128 | 17 |  | 0.2536
20.88 | 4.587
20.9 | 4.56
20.92 | 4.556
20.94 | 4.555
20.96 | 4.555
20.98 | 4.559 |  |  | 2.2737 | 17 |  | 0.2763
21 | 4.571 |  |  | 2.4051 | 17 |  | 0.2
21.02 | 4.579 |  |  | 2.3653 | 18 |  | 0.2231
21.04 | 4.564 | 92 | 1359.5472 | 2.362 | 20 | 3211.2051 | 0.2251
21.06 | 4.559 | 92 | 1356.0381 | 2.4035 | 19 | 3259.2932 | 0.201
21.08 | 4.558 | 92 | 1349.7188 | 2.3806 | 20 | 3213.1699 | 0.2143
21.1 | 4.558 | 93 | 1347.7231 | 2.4333 | 19 | 3279.4778 | 0.1837
21.12 | 4.558 |  |  | 2.5164 | 21 |  | 0.1355
21.14 | 4.557 | 63 | 1361.5178 | 2.5368 | 26 | 3453.845 | 0.1237
21.16 | 4.557 | 92 | 1365.5979 | 2.5896 | 22 | 3536.3274 | 0.0931
21.18 | 4.557 | 79 | 1363.5548 | 2.6246 | 22 | 3578.7683 | 0.0727
21.2 | 4.557 |  |  | 2.5487 | 20 |  | 0.1167
21.22 | 4.556 |  |  | 2.5344 | 18 |  | 0.1251
21.24 | 4.556 |  |  | 2.5674 | 17 |  | 0.1059
21.26 | 4.556 | 80 | 1345.1432 | 2.5761 | 18 | 3465.2805 | 0.1008
21.28 | 4.556 | 91 | 1349.1266 | 2.6097 | 18 | 3520.8152 | 0.0814
21.3 | 4.556 | 85 | 1339.2124 | 2.563 | 19 | 3432.4128 | 0.1085
21.32 | 4.556 | 92 | 1347.1318 | 2.61 | 20 | 3516.0027 | 0.0812
21.34 | 4.556 | 84 | 1347.1318 | 2.6097 | 19 | 3515.6096 | 0.0814
21.36 | 4.556 | 90 | 1343.1604 | 2.617 | 18 | 3515.0425 | 0.0771
21.38 | 4.556 | 92 | 1363.2556 | 2.5607 | 20 | 3490.8521 | 0.1098
21.4 | 4.555 |  |  | 2.5408 | 19 |  | 0.1213
21.42 | 4.555 |  |  | 2.4698 | 20 |  | 0.1625
21.44 | 4.555 |  |  | 2.5592 | 20 |  | 0.1107
21.46 | 4.555 |  |  | 2.5002 | 22 |  | 0.1449
21.48 | 4.555 |  |  | 2.5463 | 21 |  | 0.1181
21.5 | 4.555 |  |  | 2.5163 | 19 |  | 0.1356
21.52 | 4.555 |  |  | 2.4984 | 20 |  | 0.1459
21.54 | 4.555 |  |  | 2.5005 | 22 |  | 0.1447
21.56 | 4.555 |  |  | 2.4788 | 25 |  | 0.1573
21.58 | 4.555 |  |  | 2.4809 | 25 |  | 0.1561
21.6 | 4.555 |  |  | 2.5382 | 28 |  | 0.1229
21.62 | 4.556 |  |  | 2.4985 | 25 |  | 0.1459
21.64 | 4.555 |  |  | 2.5046 | 25 |  | 0.1424
21.66 | 4.555 |  |  | 2.5475 | 21 |  | 0.1175
21.68 | 4.555 | 65 | 1348.8303 | 2.5212 | 21 | 3400.7043 | 0.1327
21.7 | 4.555 | 75 | 1325.2836 | 2.579 | 20 | 3417.9639 | 0.0992
21.72 | 4.556 |  |  | 2.5087 | 21 |  | 0.14
21.74 | 4.555 |  |  | 2.4528 | 23 |  | 0.1724
21.76 | 4.555 |  |  | 2.4774 | 28 |  | 0.1581
21.78 | 4.557 | 82 | 1357.462 | 2.4538 | 26 | 3330.9099 | 0.1718
21.8 | 4.559 | 88 | 1346.0289 | 2.4752 | 30 | 3331.7 | 0.1594
21.82 | 4.559 | 91 | 1342.0665 | 2.4752 | 30 | 3321.8923 | 0.1594
21.84 | 4.558 |  |  | 2.4725 | 27 |  | 0.1609
21.86 | 4.556 |  |  | 2.4452 | 27 |  | 0.1768
21.88 | 4.565 | 81 | 1328.1931 | 2.4489 | 29 | 3252.6033 | 0.1747
21.9 | 4.582 |  |  | 2.4785 | 24 |  | 0.1575
21.92 | 4.568 |  |  | 2.4444 | 31 |  | 0.1773
21.94 | 4.566 |  |  | 2.4936 | 28 |  | 0.1487
21.96 | 4.562 | 72 | 1335.0892 | 2.4619 | 30 | 3286.853 | 0.1671
21.98 | 4.568 |  |  | 2.454 | 28 |  | 0.1717
22 | 4.562 |  |  | 2.4861 | 27 |  | 0.1531
22.02 | 4.562 |  |  | 2.4806 | 29 |  | 0.1563
22.04 | 4.576 |  |  | 2.4308 | 26 |  | 0.1852
22.06 | 4.586 | 79 | 1342.1129 | 2.456 | 25 | 3296.2112 | 0.1705
22.08 | 4.599 |  |  | 2.4522 | 24 |  | 0.1727
22.1 | 4.589 |  |  | 2.441 | 23 |  | 0.1792
22.12 | 4.575 |  |  | 2.4552 | 22 |  | 0.171
22.14 | 4.575 |  |  | 2.4674 | 24 |  | 0.1639
22.16 | 4.597 |  |  | 2.4933 | 22 |  | 0.1489
22.18 | 4.597 |  |  | 2.4692 | 24 |  | 0.1629
22.2 | 4.605 |  |  | 2.5034 | 23 |  | 0.143
22.22 | 4.613 | 75 | 1326.7185 | 2.4832 | 22 | 3294.478 | 0.1548
22.24 | 4.611 |  |  | 2.4825 | 21 |  | 0.1551
22.26 | 4.621 |  |  | 2.4711 | 21 |  | 0.1618
22.28 | 4.624 |  |  | 2.4603 | 21 |  | 0.168
22.3 | 4.623 |  |  | 2.4484 | 19 |  | 0.1749
22.32 | 4.601 |  |  | 2.4717 | 20 |  | 0.1614
22.34 | 4.601 |  |  | 2.448 | 18 |  | 0.1752
22.36 | 4.598 |  |  | 2.4157 | 17 |  | 0.1939
22.38 | 4.558
22.4 | 4.554
22.42 | 4.554
22.44 | 4.554
22.46 | 4.554
22.48 | 4.57 |  |  | 2.4806 | 20 |  | 0.1563
22.5 | 4.569 |  |  | 2.4637 | 20 |  | 0.1661
22.52 | 4.562 |  |  | 2.5028 | 22 |  | 0.1434
22.54 | 4.558 |  |  | 2.4728 | 21 |  | 0.1608
22.56 | 4.558 |  |  | 2.4927 | 22 |  | 0.1492
22.58 | 4.558 |  |  | 2.4795 | 24 |  | 0.1569
22.6 | 4.558 |  |  | 2.5158 | 30 |  | 0.1359
22.62 | 4.557 |  |  | 2.5114 | 24 |  | 0.1384
22.64 | 4.556 |  |  | 2.4809 | 20 |  | 0.1561
22.66 | 4.556 | 92 | 1363.2556 | 2.4812 | 20 | 3382.54 | 0.1559
22.68 | 4.555 |  |  | 2.4505 | 21 |  | 0.1737
22.7 | 4.555 | 92 | 1350.8303 | 2.5358 | 21 | 3425.4763 | 0.1242
22.72 | 4.554 |  |  | 2.5092 | 22 |  | 0.1397
22.74 | 4.554 |  |  | 2.5063 | 24 |  | 0.1414
22.76 | 4.554 |  |  | 2.5007 | 22 |  | 0.1446
22.78 | 4.554 |  |  | 2.4911 | 24 |  | 0.1502
22.8 | 4.554 |  |  | 2.4943 | 30 |  | 0.1483
22.82 | 4.554 |  |  | 2.3983 | 23 |  | 0.204
22.84 | 4.554 | 92 | 1364.6987 | 2.3372 | 26 | 3189.542 | 0.2395
22.86 | 4.554 | 92 | 1364.6987 | 2.2732 | 25 | 3102.2949 | 0.2765
22.88 | 4.554 |  |  | 2.223 | 22 |  | 0.3057
22.9 | 4.554 |  |  | 2.1782 | 23 |  | 0.3317
22.92 | 4.554 |  |  | 2.1082 | 27 |  | 0.3723
22.94 | 4.554 |  |  | 2.1118 | 31 |  | 0.3702
22.96 | 4.555 |  |  | 2.0598 | 23 |  | 0.4004
22.98 | 4.557 |  |  | 2.0691 | 25 |  | 0.395
23 | 4.556 |  |  | 2.0494 | 24 |  | 0.4064
23.02 | 4.554 |  |  | 1.9912 | 26 |  | 0.4401
23.04 | 4.554 |  |  | 2.0042 | 25 |  | 0.4326
23.06 | 4.554 | 90 | 1358.5919 | 1.9594 | 27 | 2662.0034 | 0.4586
23.08 | 4.554 |  |  | 1.9484 | 24 |  | 0.4649
23.1 | 4.554 |  |  | 1.9591 | 26 |  | 0.4588
23.12 | 4.554 |  |  | 1.9755 | 27 |  | 0.4493
23.14 | 4.554 |  |  | 2.0473 | 28 |  | 0.4076
23.16 | 4.554 |  |  | 2.1103 | 26 |  | 0.3711
23.18 | 4.554 |  |  | 2.1404 | 28 |  | 0.3536
23.2 | 4.554 |  |  | 2.1255 | 28 |  | 0.3622
23.22 | 4.554 |  |  | 2.135 | 27 |  | 0.3567
23.24 | 4.554 |  |  | 2.1821 | 35 |  | 0.3294
23.26 | 4.554 |  |  | 2.0797 | 30 |  | 0.3888
23.28 | 4.554 |  |  | 2.0809 | 18 |  | 0.3881
23.3 | 4.554 |  |  | 2.0259 | 20 |  | 0.42
23.32 | 4.554 |  |  | 1.9894 | 20 |  | 0.4412
23.34 | 4.556 |  |  | 2.0629 | 19 |  | 0.3985
23.36 | 4.576 |  |  | 2.0939 | 19 |  | 0.3806
23.38 | 4.638 |  |  | 2.0893 | 17 |  | 0.3832
23.4 | 4.707 |  |  | 2.0688 | 21 |  | 0.3951
23.42 | 4.702 | 76 | 1336.9349 | 2.0768 | 19 | 2776.522 | 0.3905
23.44 | 4.677 |  |  | 2.1281 | 19 |  | 0.3607
23.46 | 4.642 |  |  | 2.1153 | 18 |  | 0.3681
23.48 | 4.628 |  |  | 2.1147 | 19 |  | 0.3685
23.5 | 4.641 |  |  | 2.165 | 19 |  | 0.3393
23.52 | 4.653 |  |  | 2.1829 | 18 |  | 0.3289
23.54 | 4.687 |  |  | 2.134 | 17 |  | 0.3573
23.56 | 4.729 |  |  | 2.1267 | 18 |  | 0.3615
23.58 | 4.729 |  |  | 2.1027 | 16 |  | 0.3754
23.6 | 4.726 |  |  | 2.0631 | 17 |  | 0.3984
23.62 | 4.737 |  |  | 2.0746 | 18 |  | 0.3918
23.64 | 4.756 |  |  | 2.0435 | 17 |  | 0.4098
23.66 | 4.768 |  |  | 1.9978 | 16 |  | 0.4363
23.68 | 4.748 |  |  | 1.9758 | 14 |  | 0.4491
23.7 | 4.738 |  |  | 1.936 | 17 |  | 0.4722
23.72 | 4.732 |  |  | 1.9119 | 17 |  | 0.4861
23.74 | 4.733 |  |  | 1.9403 | 17 |  | 0.4697
23.76 | 4.755 | 92 | 1375.47 | 1.9786 | 17 | 2721.5093 | 0.4474
23.78 | 4.728 | 92 | 1367.6598 | 1.8808 | 17 | 2572.3455 | 0.5042
23.8 | 4.709 | 92 | 1374.0883 | 1.9365 | 17 | 2660.9028 | 0.4719
23.82 | 4.707 |  |  | 1.8462 | 16 |  | 0.5243
23.84 | 4.671 |  |  | 1.8063 | 15 |  | 0.5474
23.86 | 4.583 | 92 | 1385.8481 | 1.8333 | 10 | 2540.6758 | 0.5317
23.88 | 4.555
23.9 | 4.555
23.92 | 4.555
23.94 | 4.555
23.96 | 4.555
23.98 | 4.555 |  |  | 1.8974 | 16 |  | 0.4946
24 | 4.555 |  |  | 1.868 | 16 |  | 0.5116
24.02 | 4.555 |  |  | 1.8424 | 17 |  | 0.5264
24.04 | 4.555 |  |  | 1.8056 | 17 |  | 0.5478
24.06 | 4.555 |  |  | 1.8109 | 16 |  | 0.5447
24.08 | 4.555 | 82 | 1402.8334 | 1.8031 | 14 | 2529.5061 | 0.5492
24.1 | 4.555 | 92 | 1387.8732 | 1.8458 | 18 | 2561.7402 | 0.5245
24.12 | 4.555 | 92 | 1389.9908 | 1.8504 | 17 | 2572.0723 | 0.5218
24.14 | 4.555 | 92 | 1387.8732 | 1.8673 | 16 | 2591.6343 | 0.512
24.16 | 4.555 | 93 | 1375.3019 | 1.8615 | 17 | 2560.1277 | 0.5154
24.18 | 4.556 | 74 | 1353.1334 | 1.8257 | 16 | 2470.3481 | 0.5362
24.2 | 4.556 | 89 | 1357.1642 | 1.8306 | 17 | 2484.4143 | 0.5333
24.22 | 4.555 | 81 | 1360.9202 | 1.8547 | 16 | 2524.1453 | 0.5193
24.24 | 4.557 | 79 | 1359.4869 | 1.8622 | 16 | 2531.6663 | 0.515
24.26 | 4.561 | 92 | 1381.2841 | 1.8428 | 17 | 2545.3735 | 0.5262
24.28 | 4.561 | 92 | 1379.1956 | 1.8508 | 17 | 2552.5562 | 0.5216
24.3 | 4.558 | 85 | 1365.8975 | 1.8906 | 16 | 2582.4133 | 0.4985
24.32 | 4.556 | 90 | 1365.2982 | 1.8417 | 15 | 2514.4688 | 0.5269
24.34 | 4.555 | 92 | 1373.2288 | 1.847 | 16 | 2536.4021 | 0.5238
24.36 | 4.556 | 92 | 1365.2982 | 1.8469 | 16 | 2521.6211 | 0.5238
24.38 | 4.556 | 92 | 1351.1271 | 1.8712 | 15 | 2528.2715 | 0.5097
24.4 | 4.557 |  |  | 1.8684 | 15 |  | 0.5114
24.42 | 4.557 |  |  | 1.8274 | 16 |  | 0.5351
24.44 | 4.555 |  |  | 1.8707 | 16 |  | 0.51
24.46 | 4.555 |  |  | 1.8282 | 16 |  | 0.5347
24.48 | 4.555 |  |  | 1.8338 | 15 |  | 0.5315
24.5 | 4.555 |  |  | 1.8143 | 16 |  | 0.5428
24.52 | 4.555 |  |  | 1.8649 | 18 |  | 0.5134
24.54 | 4.555 |  |  | 1.8759 | 17 |  | 0.507
24.56 | 4.555 |  |  | 1.7979 | 17 |  | 0.5523
24.58 | 4.555 |  |  | 1.7951 | 18 |  | 0.5539
24.6 | 4.555 |  |  | 1.7839 | 19 |  | 0.5604
24.62 | 4.555 |  |  | 1.8603 | 22 |  | 0.5161
24.64 | 4.555 |  |  | 1.8557 | 21 |  | 0.5188
24.66 | 4.555 |  |  | 1.8162 | 21 |  | 0.5417
24.68 | 4.557 |  |  | 1.8508 | 19 |  | 0.5216
24.7 | 4.555 |  |  | 1.8174 | 16 |  | 0.541
24.72 | 4.555 |  |  | 1.8609 | 17 |  | 0.5157
24.74 | 4.555 |  |  | 1.8344 | 19 |  | 0.5311
24.76 | 4.555 |  |  | 1.8177 | 18 |  | 0.5408
24.78 | 4.555 |  |  | 1.7948 | 15 |  | 0.5541
24.8 | 4.555 |  |  | 1.8473 | 17 |  | 0.5236
24.82 | 4.557 |  |  | 1.8422 | 18 |  | 0.5266
24.84 | 4.568 |  |  | 1.8584 | 17 |  | 0.5172
24.86 | 4.581 | 92 | 1354.5238 | 1.8814 | 18 | 2548.4646 | 0.5038
24.88 | 4.593 | 92 | 1350.0883 | 1.8632 | 18 | 2515.4275 | 0.5144
24.9 | 4.604 | 92 | 1351.3354 | 1.8836 | 19 | 2545.3086 | 0.5026
24.92 | 4.609 | 87 | 1352.8031 | 1.8458 | 18 | 2496.9602 | 0.5245
24.94 | 4.608 |  |  | 1.8392 | 17 |  | 0.5283
24.96 | 4.607 | 83 | 1348.2587 | 1.8347 | 17 | 2473.667 | 0.5309
24.98 | 4.624 | 90 | 1359.2006 | 1.8938 | 17 | 2573.9893 | 0.4967
25 | 4.65 | 92 | 1354.895 | 1.8978 | 19 | 2571.3044 | 0.4943
25.02 | 4.66 | 71 | 1357.8087 | 1.8564 | 18 | 2520.6792 | 0.5183
25.04 | 4.651 | 86 | 1357.1638 | 1.8345 | 17 | 2489.7356 | 0.531
25.06 | 4.639 |  |  | 1.8537 | 16 |  | 0.5199
25.08 | 4.646 | 90 | 1345.8865 | 1.8446 | 16 | 2482.6355 | 0.5252
25.1 | 4.647 | 92 | 1355.9965 | 1.9011 | 17 | 2577.8882 | 0.4924
25.12 | 4.653 | 89 | 1347.9143 | 1.8511 | 18 | 2495.1707 | 0.5214
25.14 | 4.658 | 92 | 1367.1852 | 1.9029 | 15 | 2601.562 | 0.4914
25.16 | 4.648 | 84 | 1352.3422 | 1.8962 | 16 | 2564.3362 | 0.4952
25.18 | 4.626 | 92 | 1367.8296 | 1.8884 | 15 | 2583.0474 | 0.4998
25.2 | 4.576 | 77 | 1337.2297 | 1.826 | 13 | 2441.7444 | 0.536
25.22 | 4.558 |  |  | 1.8486 | 13 |  | 0.5229
25.24 | 4.558 |  |  | 1.8477 | 14 |  | 0.5234
25.26 | 4.558 |  |  | 1.8805 | 15 |  | 0.5043
25.28 | 4.558 |  |  | 1.8057 | 16 |  | 0.5478
25.3 | 4.558 |  |  | 1.7675 | 16 |  | 0.5699
25.32 | 4.558 |  |  | 1.7544 | 13 |  | 0.5775
25.34 | 4.579 |  |  | 1.6863 | 10 |  | 0.617
25.36 | 4.579
25.38 | 4.563
25.4 | 4.559
25.42 | 4.557
25.44 | 4.556
25.46 | 4.556
25.48 | 4.559 |  |  | 1.7521 | 17 |  | 0.5788
25.5 | 4.564 |  |  | 1.7202 | 18 |  | 0.5974
25.52 | 4.561 |  |  | 1.7348 | 17 |  | 0.5889
25.54 | 4.559 |  |  | 1.7767 | 16 |  | 0.5645
25.56 | 4.558 |  |  | 1.831 | 18 |  | 0.533
25.58 | 4.557 |  |  | 1.7992 | 19 |  | 0.5515
25.6 | 4.557 |  |  | 1.8184 | 19 |  | 0.5403
25.62 | 4.557 |  |  | 1.8141 | 19 |  | 0.5429
25.64 | 4.557 |  |  | 1.8064 | 21 |  | 0.5473
25.66 | 4.557 |  |  | 1.8391 | 24 |  | 0.5283
25.68 | 4.557 |  |  | 1.8736 | 23 |  | 0.5084
25.7 | 4.557 |  |  | 1.8834 | 21 |  | 0.5027
25.72 | 4.557 | 79 | 1367.6471 | 1.9048 | 22 | 2605.1084 | 0.4902
25.74 | 4.557 |  |  | 1.8552 | 22 |  | 0.5191
25.76 | 4.558 |  |  | 1.8063 | 22 |  | 0.5474
25.78 | 4.57 | 80 | 1359.3099 | 1.8545 | 22 | 2520.8032 | 0.5194
25.8 | 4.568 |  |  | 1.8246 | 20 |  | 0.5368
25.82 | 4.559 | 91 | 1354.0244 | 1.8211 | 19 | 2465.7478 | 0.5388
25.84 | 4.557 | 82 | 1357.462 | 1.8237 | 21 | 2475.6099 | 0.5373
25.86 | 4.557 |  |  | 1.8539 | 24 |  | 0.5198
25.88 | 4.556 |  |  | 1.8469 | 22 |  | 0.5238
25.9 | 4.563 |  |  | 1.8201 | 21 |  | 0.5394
25.92 | 4.585 |  |  | 1.8061 | 22 |  | 0.5475
25.94 | 4.596 |  |  | 1.8272 | 23 |  | 0.5353
25.96 | 4.61 |  |  | 1.8384 | 19 |  | 0.5288
25.98 | 4.612 |  |  | 1.805 | 21 |  | 0.5481
26 | 4.604 |  |  | 1.7824 | 20 |  | 0.5612
26.02 | 4.586 |  |  | 1.8128 | 19 |  | 0.5436
26.04 | 4.556 |  |  | 1.7934 | 21 |  | 0.5549
26.06 | 4.556 |  |  | 1.8164 | 22 |  | 0.5415
26.08 | 4.556 |  |  | 1.8065 | 22 |  | 0.5473
26.1 | 4.562 |  |  | 1.8069 | 21 |  | 0.5471
26.12 | 4.579 |  |  | 1.8076 | 20 |  | 0.5467
26.14 | 4.576 |  |  | 1.8211 | 24 |  | 0.5388
26.16 | 4.573 |  |  | 1.797 | 24 |  | 0.5528
26.18 | 4.593 |  |  | 1.8073 | 22 |  | 0.5468
26.2 | 4.604 |  |  | 1.8216 | 24 |  | 0.5385
26.22 | 4.616 |  |  | 1.8375 | 25 |  | 0.5293
26.24 | 4.635 |  |  | 1.8911 | 27 |  | 0.4982
26.26 | 4.636 |  |  | 1.8579 | 27 |  | 0.5174
26.28 | 4.634 |  |  | 1.847 | 29 |  | 0.5238
26.3 | 4.644 |  |  | 1.8288 | 29 |  | 0.5343
26.32 | 4.645 |  |  | 1.8888 | 38 |  | 0.4995
26.34 | 4.624 |  |  | 1.973 | 50 |  | 0.4507
26.36 | 4.609 |  |  | 2.0422 | 36 |  | 0.4106
26.38 | 4.621 |  |  | 1.8914 | 27 |  | 0.498
26.4 | 4.629 |  |  | 1.8803 | 25 |  | 0.5045
26.42 | 4.617 |  |  | 1.842 | 25 |  | 0.5267
26.44 | 4.597 |  |  | 1.8369 | 26 |  | 0.5297
26.46 | 4.612 |  |  | 1.8875 | 25 |  | 0.5003
26.48 | 4.621 |  |  | 1.8591 | 24 |  | 0.5168
26.5 | 4.618 |  |  | 1.8452 | 28 |  | 0.5248
26.52 | 4.632 | 92 | 1355.5751 | 1.8686 | 26 | 2532.968 | 0.5113
26.54 | 4.622 |  |  | 1.8792 | 24 |  | 0.5051
26.56 | 4.605 |  |  | 1.8245 | 28 |  | 0.5368
26.58 | 4.602 |  |  | 1.8871 | 30 |  | 0.5005
26.6 | 4.609 | 90 | 1366.8447 | 1.9144 | 25 | 2616.6465 | 0.4847
26.62 | 4.616 |  |  | 1.8013 | 25 |  | 0.5503
26.64 | 4.636 |  |  | 1.8226 | 26 |  | 0.5379
26.66 | 4.643 |  |  | 1.8659 | 26 |  | 0.5128
26.68 | 4.63 |  |  | 1.897 | 27 |  | 0.4948
26.7 | 4.645 |  |  | 1.9028 | 27 |  | 0.4914
26.72 | 4.67 |  |  | 1.879 | 27 |  | 0.5052
26.74 | 4.661 |  |  | 1.8841 | 25 |  | 0.5023
26.76 | 4.637 |  |  | 1.8872 | 26 |  | 0.5004
26.78 | 4.624 |  |  | 1.8525 | 25 |  | 0.5206
26.8 | 4.62 |  |  | 1.8489 | 24 |  | 0.5227
26.82 | 4.606 |  |  | 1.8776 | 24 |  | 0.506
26.84 | 4.578 |  |  | 1.8239 | 19 |  | 0.5372
26.86 | 4.576 |  |  |  | 19
26.88 | 4.575
26.9 | 4.575
26.92 | 4.558
26.94 | 4.557
26.96 | 4.557
26.98 | 4.557 |  |  | 1.8536 | 21 |  | 0.5199
27 | 4.557 |  |  | 1.8493 | 28 |  | 0.5224
27.02 | 4.557 |  |  | 1.8481 | 23 |  | 0.5232
27.04 | 4.556 |  |  | 1.8062 | 25 |  | 0.5475
27.06 | 4.558 |  |  | 1.8406 | 25 |  | 0.5275
27.08 | 4.556 |  |  | 1.87 | 25 |  | 0.5104
27.1 | 4.556 |  |  | 1.8402 | 24 |  | 0.5278
27.12 | 4.556 |  |  | 1.8374 | 21 |  | 0.5294
27.14 | 4.556 |  |  | 1.8272 | 22 |  | 0.5353
27.16 | 4.556 |  |  | 1.8185 | 24 |  | 0.5403
27.18 | 4.557 |  |  | 1.8478 | 25 |  | 0.5233
27.2 | 4.563 |  |  | 1.8714 | 23 |  | 0.5096
27.22 | 4.564 |  |  | 1.8357 | 23 |  | 0.5303
27.24 | 4.556 |  |  | 1.8543 | 24 |  | 0.5195
27.26 | 4.556 |  |  | 1.8405 | 24 |  | 0.5276
27.28 | 4.556 |  |  | 1.7738 | 26 |  | 0.5662
27.3 | 4.556 |  |  | 1.7576 | 28 |  | 0.5756
27.32 | 4.556 |  |  | 1.7937 | 27 |  | 0.5547
27.34 | 4.556 |  |  | 1.7922 | 28 |  | 0.5556
27.36 | 4.556 |  |  | 1.8043 | 28 |  | 0.5486
27.38 | 4.556 |  |  | 1.7791 | 29 |  | 0.5631
27.4 | 4.556 |  |  | 1.7579 | 29 |  | 0.5754
27.42 | 4.556 |  |  | 1.7894 | 27 |  | 0.5572
27.44 | 4.556 |  |  | 1.8108 | 24 |  | 0.5448
27.46 | 4.556 |  |  | 1.7564 | 31 |  | 0.5763
27.48 | 4.556 |  |  | 1.7906 | 32 |  | 0.5565
27.5 | 4.556 |  |  | 1.7483 | 31 |  | 0.5811
27.52 | 4.556 |  |  | 1.72 | 31 |  | 0.5974
27.54 | 4.556 |  |  | 1.7854 | 34 |  | 0.5595
27.56 | 4.556 |  |  | 1.7514 | 31 |  | 0.5792
27.58 | 4.556 |  |  | 1.7539 | 34 |  | 0.5778
27.6 | 4.556 |  |  | 1.7592 | 35 |  | 0.5747
27.62 | 4.556 |  |  | 1.72 | 33 |  | 0.5974
27.64 | 4.556 |  |  | 1.7748 | 34 |  | 0.5657
27.66 | 4.556 |  |  | 1.7804 | 29 |  | 0.5624
27.68 | 4.556 |  |  | 1.7611 | 29 |  | 0.5736
27.7 | 4.556 |  |  | 1.8173 | 29 |  | 0.541
27.72 | 4.556 |  |  | 1.804 | 25 |  | 0.5487
27.74 | 4.556 |  |  | 1.8003 | 24 |  | 0.5509
27.76 | 4.556 |  |  | 1.8 | 28 |  | 0.5511
27.78 | 4.556 |  |  | 1.8945 | 29 |  | 0.4962
27.8 | 4.571 |  |  | 1.881 | 29 |  | 0.5041
27.82 | 4.579 |  |  | 1.8999 | 29 |  | 0.4931
27.84 | 4.569 |  |  | 1.9317 | 31 |  | 0.4746
27.86 | 4.575 |  |  | 1.8732 | 28 |  | 0.5086
27.88 | 4.578 |  |  | 1.9545 | 31 |  | 0.4614
27.9 | 4.594 |  |  | 1.9559 | 32 |  | 0.4606
27.92 | 4.605 |  |  | 1.8913 | 27 |  | 0.4981
27.94 | 4.608 | 72 | 1354.4973 | 1.8731 | 30 | 2537.1719 | 0.5086
27.96 | 4.604 | 85 | 1355.3136 | 1.8811 | 32 | 2549.5215 | 0.504
27.98 | 4.623 | 72 | 1343.1145 | 1.9068 | 30 | 2561.0142 | 0.4891
28 | 4.619 | 81 | 1355.7382 | 1.9171 | 29 | 2599.1223 | 0.4831
28.02 | 4.623 |  |  | 1.914 | 28 |  | 0.4849
28.04 | 4.605 |  |  | 1.8574 | 28 |  | 0.5178
28.06 | 4.61 |  |  | 1.888 | 29 |  | 0.5
28.08 | 4.603 |  |  | 1.9478 | 25 |  | 0.4653
28.1 | 4.582 |  |  | 1.919 | 30 |  | 0.482
28.12 | 4.592 |  |  | 1.9091 | 30 |  | 0.4878
28.14 | 4.593 |  |  | 1.9204 | 30 |  | 0.4812
28.16 | 4.607 |  |  | 1.8995 | 30 |  | 0.4933
28.18 | 4.608 |  |  | 1.9021 | 29 |  | 0.4918
28.2 | 4.602 | 89 | 1364.7688 | 1.9206 | 30 | 2621.1689 | 0.4811
28.22 | 4.586 |  |  | 1.8727 | 31 |  | 0.5089
28.24 | 4.576 |  |  | 1.8777 | 34 |  | 0.506
28.26 | 4.578 |  |  | 1.8518 | 29 |  | 0.521
28.28 | 4.573 |  |  | 1.8649 | 30 |  | 0.5134
28.3 | 4.564 |  |  | 1.8774 | 33 |  | 0.5061
28.32 | 4.558 |  |  | 1.9346 | 26 |  | 0.473
28.34 | 4.569 |  |  | 1.7725 | 24 |  | 0.567
28.36 | 4.573 |  |  | 1.7545 | 25 |  | 0.5774
28.38 | 4.561
28.4 | 4.558
28.42 | 4.557
28.44 | 4.556
28.46 | 4.556
28.48 | 4.556 |  |  | 1.8408 | 23 |  | 0.5274
28.5 | 4.555 |  |  | 2.0454 | 22 |  | 0.4087
28.52 | 4.555 |  |  | 2.1047 | 22 |  | 0.3743
28.54 | 4.555 |  |  | 2.0598 | 22 |  | 0.4004
28.56 | 4.555 |  |  | 2.1122 | 23 |  | 0.37
28.58 | 4.555 |  |  | 2.102 | 20 |  | 0.3759
28.6 | 4.555 |  |  | 2.0784 | 21 |  | 0.3896
28.62 | 4.555 |  |  | 2.0775 | 22 |  | 0.3901
28.64 | 4.556 |  |  | 1.9885 | 22 |  | 0.4417
28.66 | 4.558 |  |  | 2.0046 | 24 |  | 0.4324
28.68 | 4.558 |  |  | 1.9819 | 22 |  | 0.4455
28.7 | 4.559 |  |  | 1.9678 | 22 |  | 0.4537
28.72 | 4.565 |  |  | 1.9713 | 22 |  | 0.4517
28.74 | 4.573 |  |  | 1.9419 | 22 |  | 0.4688
28.76 | 4.58 |  |  | 1.9071 | 19 |  | 0.4889
28.78 | 4.578 |  |  | 1.9088 | 19 |  | 0.4879
28.8 | 4.583 |  |  | 1.8691 | 20 |  | 0.511
28.82 | 4.596 |  |  | 1.872 | 19 |  | 0.5093
28.84 | 4.585 |  |  | 1.8441 | 20 |  | 0.5254
28.86 | 4.59 |  |  | 1.833 | 19 |  | 0.5319
28.88 | 4.566 |  |  | 1.8484 | 21 |  | 0.523
28.9 | 4.555 |  |  | 1.8066 | 21 |  | 0.5472
28.92 | 4.558 |  |  | 1.8471 | 20 |  | 0.5238
28.94 | 4.564 |  |  | 1.8652 | 20 |  | 0.5132
28.96 | 4.561 |  |  | 1.8394 | 20 |  | 0.5282
28.98 | 4.556 |  |  | 1.8905 | 20 |  | 0.4985
29 | 4.555 |  |  | 1.9441 | 20 |  | 0.4675
29.02 | 4.555 |  |  | 1.9644 | 23 |  | 0.4557
29.04 | 4.555 |  |  | 1.9802 | 22 |  | 0.4465
29.06 | 4.556 |  |  | 2.0506 | 21 |  | 0.4057
29.08 | 4.557 |  |  | 1.9769 | 26 |  | 0.4484
29.1 | 4.56 |  |  | 1.985 | 24 |  | 0.4438
29.12 | 4.57 |  |  | 2.0407 | 21 |  | 0.4114
29.14 | 4.562 |  |  | 2.1095 | 24 |  | 0.3715
29.16 | 4.562 |  |  | 2.1506 | 24 |  | 0.3477
29.18 | 4.564 |  |  | 2.161 | 24 |  | 0.3417
29.2 | 4.564 |  |  | 2.1998 | 26 |  | 0.3192
29.22 | 4.572 |  |  | 2.2522 | 24 |  | 0.2887
29.24 | 4.582 |  |  | 2.2846 | 27 |  | 0.27
29.26 | 4.592 |  |  | 2.2295 | 25 |  | 0.3019
29.28 | 4.584 |  |  | 2.2205 | 23 |  | 0.3071
29.3 | 4.615 |  |  | 2.3051 | 27 |  | 0.258
29.32 | 4.619 |  |  | 2.241 | 24 |  | 0.2953
29.34 | 4.604 |  |  | 2.241 | 26 |  | 0.2953
29.36 | 4.594 |  |  | 2.2388 | 24 |  | 0.2965
29.38 | 4.587 |  |  | 2.2589 | 26 |  | 0.2848
29.4 | 4.589 |  |  | 2.2515 | 23 |  | 0.2891
29.42 | 4.609 |  |  | 2.2511 | 24 |  | 0.2894
29.44 | 4.603 |  |  | 2.2703 | 24 |  | 0.2782
29.46 | 4.603 |  |  | 2.2391 | 22 |  | 0.2963
29.48 | 4.632 |  |  | 2.2582 | 22 |  | 0.2853
29.5 | 4.654 |  |  | 2.2484 | 22 |  | 0.291
29.52 | 4.661 |  |  | 2.262 | 23 |  | 0.2831
29.54 | 4.648 |  |  | 2.2414 | 21 |  | 0.295
29.56 | 4.633 |  |  | 2.2591 | 20 |  | 0.2847
29.58 | 4.631 |  |  | 2.2537 | 22 |  | 0.2879
29.6 | 4.643 |  |  | 2.2577 | 21 |  | 0.2855
29.62 | 4.654 |  |  | 2.2284 | 20 |  | 0.3025
29.64 | 4.684 |  |  | 2.2474 | 21 |  | 0.2915
29.66 | 4.674 |  |  | 2.2436 | 21 |  | 0.2937
29.68 | 4.653 |  |  | 2.2266 | 20 |  | 0.3036
29.7 | 4.644 |  |  | 2.2763 | 20 |  | 0.2748
29.72 | 4.613 |  |  | 2.2619 | 18 |  | 0.2831
29.74 | 4.612 |  |  | 2.2726 | 22 |  | 0.2769
29.76 | 4.608 |  |  | 2.2795 | 20 |  | 0.2729
29.78 | 4.603 |  |  | 2.2479 | 19 |  | 0.2913
29.8 | 4.584 |  |  | 2.2137 | 18 |  | 0.3111
29.82 | 4.558 |  |  | 2.2062 | 19 |  | 0.3154
29.84 | 4.56 |  |  | 2.2363 | 16 |  | 0.298
29.86 | 4.559 |  |  | 2.1758 |  |  | 0.3331
29.88 | 4.557
29.9 | 4.556
29.92 | 4.556
29.94 | 4.556
29.96 | 4.556
29.98 | 4.556 |  |  | 2.1968 | 15 |  | 0.3209
30 | 4.556 |  |  | 2.2042 | 15 |  | 0.3166
30.02 | 4.556 |  |  | 2.1989 | 16 |  | 0.3197
30.04 | 4.556 |  |  | 2.2545 | 16 |  | 0.2874
30.06 | 4.557 |  |  | 2.2579 | 16 |  | 0.2855
30.08 | 4.565 |  |  | 2.1966 | 14 |  | 0.321
30.1 | 4.578 |  |  | 2.2384 | 16 |  | 0.2967
30.12 | 4.584 |  |  | 2.1858 | 19 |  | 0.3273
30.14 | 4.576 |  |  | 2.2208 | 16 |  | 0.3069
30.16 | 4.579 |  |  | 2.2555 | 16 |  | 0.2868
30.18 | 4.586 |  |  | 2.2609 | 16 |  | 0.2837
30.2 | 4.588 |  |  | 2.2368 | 16 |  | 0.2977
30.22 | 4.596 |  |  | 2.2498 | 15 |  | 0.2901
30.24 | 4.599 |  |  | 2.244 | 16 |  | 0.2935
30.26 | 4.624 |  |  | 2.2423 | 17 |  | 0.2945
30.28 | 4.645 |  |  | 2.2438 | 16 |  | 0.2936
30.3 | 4.697 |  |  | 2.2389 | 16 |  | 0.2965
30.32 | 4.721 |  |  | 2.2664 | 14 |  | 0.2805
30.34 | 4.669 |  |  | 2.204 | 16 |  | 0.3167
30.36 | 4.646 |  |  | 2.2724 | 16 |  | 0.277
30.38 | 4.669 |  |  | 2.2291 | 16 |  | 0.3022
30.4 | 4.706 |  |  | 2.2563 | 17 |  | 0.2864
30.42 | 4.722 |  |  | 2.2123 | 17 |  | 0.3119
30.44 | 4.719 |  |  | 2.2688 | 18 |  | 0.2791
30.46 | 4.72 |  |  | 2.2087 | 18 |  | 0.314
30.48 | 4.726 |  |  | 2.2257 | 15 |  | 0.3041
30.5 | 4.718 |  |  | 2.2113 | 17 |  | 0.3125
30.52 | 4.739 |  |  | 2.2194 | 16 |  | 0.3078
30.54 | 4.757 |  |  | 2.2535 | 17 |  | 0.288
30.56 | 4.773 |  |  | 2.2114 | 16 |  | 0.3124
30.58 | 4.801 |  |  | 2.2359 | 17 |  | 0.2982
30.6 | 4.793 |  |  | 2.2036 | 15 |  | 0.3169
30.62 | 4.778 |  |  | 2.2049 | 16 |  | 0.3162
30.64 | 4.787 |  |  | 2.2287 | 16 |  | 0.3024
30.66 | 4.8 |  |  | 2.2581 | 15 |  | 0.2853
30.68 | 4.812 |  |  | 2.3102 | 16 |  | 0.2551
30.7 | 4.795 |  |  | 2.3417 | 17 |  | 0.2368
30.72 | 4.767 | 73 | 1355.4166 | 2.3602 | 17 | 3199.0793 | 0.2261
30.74 | 4.767 |  |  | 2.4292 | 17 |  | 0.1861
30.76 | 4.779 |  |  | 2.417 | 16 |  | 0.1932
30.78 | 4.775 |  |  | 2.4279 | 15 |  | 0.1868
30.8 | 4.758 |  |  | 2.4497 | 15 |  | 0.1742
30.82 | 4.714 | 75 | 1367.566 | 2.483 | 17 | 3395.7043 | 0.1549
30.84 | 4.697 |  |  | 2.4705 | 18 |  | 0.1621
30.86 | 4.689 |  |  | 2.4804 | 16 |  | 0.1564
30.88 | 4.709 |  |  | 2.4755 | 15 |  | 0.1592
30.9 | 4.72 |  |  | 2.481 | 15 |  | 0.156
30.92 | 4.758 |  |  | 2.5056 | 18 |  | 0.1418
30.94 | 4.756 | 85 | 1344.6423 | 2.4905 | 18 | 3348.7688 | 0.1505
30.96 | 4.747 |  |  | 2.4674 | 18 |  | 0.1639
30.98 | 4.739 |  |  | 2.5092 | 19 |  | 0.1397
31 | 4.751 |  |  | 2.5225 | 18 |  | 0.132
31.02 | 4.755 | 83 | 1383.474 | 2.5242 | 19 | 3492.2251 | 0.1309
31.04 | 4.744 |  |  | 2.5458 | 19 |  | 0.1185
31.06 | 4.715 |  |  | 2.555 | 20 |  | 0.1131
31.08 | 4.692 |  |  | 2.5899 | 18 |  | 0.0929
31.1 | 4.672 |  |  | 2.5765 | 17 |  | 0.1006
31.12 | 4.667 |  |  | 2.5949 | 18 |  | 0.09
31.14 | 4.652 |  |  | 2.5933 | 18 |  | 0.0909
31.16 | 4.658 |  |  | 2.5974 | 18 |  | 0.0885
31.18 | 4.679 | 84 | 1369.3298 | 2.5596 | 18 | 3504.8855 | 0.1105
31.2 | 4.684 | 92 | 1364.8018 | 2.5634 | 18 | 3498.4746 | 0.1083
31.22 | 4.668 |  |  | 2.5625 | 18 |  | 0.1088
31.24 | 4.671 |  |  | 2.5776 | 18 |  | 0.1
31.26 | 4.689 |  |  | 2.4849 | 9 |  | 0.1538
31.28 | 4.646 |  |  | 2.5219 | 16 |  | 0.1323
31.3 | 4.636 |  |  | 2.53 | 16 |  | 0.1276
31.32 | 4.634 |  |  | 2.4791 | 19 |  | 0.1571
31.34 | 4.646 |  |  | 2.5222 | 16 |  | 0.1321
31.36 | 4.59 |  |  |  | 8
31.38 | 4.555
31.4 | 4.554
31.42 | 4.554
31.44 | 4.554
31.46 | 4.554 |  |  |  | 4
31.48 | 4.554 |  |  | 2.4557 | 6 |  | 0.1707
31.5 | 4.554 |  |  | 2.3854 | 1 |  | 0.2115
31.52 | 4.554 |  |  | 2.3142 | 1 |  | 0.2528
31.54 | 4.554 |  |  | 2.3033 | 1 |  | 0.2591
31.56 | 4.554 |  |  | 2.3122 | 3 |  | 0.254
31.58 | 4.554 |  |  | 2.3086 | 1 |  | 0.256
31.6 | 4.554 |  |  | 2.2874 | 2 |  | 0.2683
31.62 | 4.554 |  |  | 2.3436 | 0 |  | 0.2357
31.64 | 4.554 |  |  | 2.3278 | 1 |  | 0.2449
31.66 | 4.554 |  |  | 2.3466 | 2 |  | 0.234
31.68 | 4.554 |  |  | 2.4208 | 6 |  | 0.1909
31.7 | 4.566 |  |  | 2.537 | 13 |  | 0.1235
31.72 | 4.644 | 77 | 1357.1012 | 2.519 | 16 | 3418.5693 | 0.134
31.74 | 4.673 |  |  | 2.5296 | 18 |  | 0.1279
31.76 | 4.686 |  |  | 2.5058 | 16 |  | 0.1416
31.78 | 4.688 | 72 | 1334.8519 | 2.4747 | 14 | 3303.3188 | 0.1597
31.8 | 4.665 |  |  | 2.47 | 14 |  | 0.1624
31.82 | 4.655 |  |  | 2.5042 | 12 |  | 0.1426
31.84 | 4.632 |  |  | 2.5181 | 14 |  | 0.1345
31.86 | 4.635 |  |  | 2.4542 | 16 |  | 0.1716
31.88 | 4.661 |  |  | 2.5272 | 14 |  | 0.1292
31.9 | 4.681 |  |  | 2.5079 | 11 |  | 0.1404
31.92 | 4.612 |  |  | 2.4961 | 12 |  | 0.1473
31.94 | 4.554 |  |  | 2.4946 | 10 |  | 0.1481
31.96 | 4.554 |  |  | 2.4431 | 5 |  | 0.178
31.98 | 4.554 |  |  | 2.3727 | 1 |  | 0.2188
32 | 4.554 |  |  | 2.3039 | 1 |  | 0.2588
32.02 | 4.554 |  |  | 2.4012 | 4 |  | 0.2023
32.04 | 4.554 |  |  | 2.5022 | 13 |  | 0.1437
32.06 | 4.57 |  |  | 2.506 | 16 |  | 0.1416
32.08 | 4.57 |  |  | 2.5618 | 17 |  | 0.1091
32.1 | 4.556 |  |  | 2.5691 | 16 |  | 0.1049
32.12 | 4.558 |  |  | 2.559 | 17 |  | 0.1108
32.14 | 4.565 |  |  | 2.5303 | 16 |  | 0.1275
32.16 | 4.584 |  |  | 2.565 | 16 |  | 0.1073
32.18 | 4.571 |  |  | 2.5313 | 18 |  | 0.1268
32.2 | 4.569 |  |  | 2.5557 | 18 |  | 0.1127
32.22 | 4.574 |  |  | 2.5541 | 19 |  | 0.1136
32.24 | 4.577 |  |  | 2.5902 | 19 |  | 0.0927
32.26 | 4.599 |  |  | 2.5726 | 18 |  | 0.1029
32.28 | 4.612 |  |  | 2.5547 | 17 |  | 0.1133
32.3 | 4.619 |  |  | 2.6029 | 19 |  | 0.0853
32.32 | 4.627 |  |  | 2.5791 | 17 |  | 0.0991
32.34 | 4.626 |  |  | 2.5297 | 17 |  | 0.1278
32.36 | 4.613 |  |  | 2.5645 | 15 |  | 0.1076
32.38 | 4.607 |  |  | 2.5716 | 15 |  | 0.1035
32.4 | 4.602 |  |  | 2.5544 | 15 |  | 0.1134
32.42 | 4.584 |  |  | 2.5462 | 16 |  | 0.1182
32.44 | 4.593 |  |  | 2.5791 | 15 |  | 0.0991
32.46 | 4.611 |  |  | 2.5809 | 21 |  | 0.0981
32.48 | 4.61 |  |  | 2.6555 | 20 |  | 0.0548
32.5 | 4.602 |  |  | 2.6186 | 19 |  | 0.0762
32.52 | 4.605 |  |  | 2.579 | 16 |  | 0.0992
32.54 | 4.617 |  |  | 2.5505 | 14 |  | 0.1157
32.56 | 4.625 |  |  | 2.5871 | 14 |  | 0.0945
32.58 | 4.616 |  |  | 2.5853 | 15 |  | 0.0955
32.6 | 4.605 |  |  | 2.584 | 13 |  | 0.0963
32.62 | 4.606 |  |  | 2.5609 | 13 |  | 0.1097
32.64 | 4.611 |  |  | 2.5627 | 16 |  | 0.1086
32.66 | 4.595 |  |  | 2.5858 | 15 |  | 0.0952
32.68 | 4.572 |  |  | 2.595 | 15 |  | 0.0899
32.7 | 4.57 |  |  | 2.6369 | 20 |  | 0.0656
32.72 | 4.564 |  |  | 2.6174 | 16 |  | 0.0769
32.74 | 4.568 |  |  | 2.5577 | 15 |  | 0.1115
32.76 | 4.588 |  |  | 2.5602 | 16 |  | 0.1101
32.78 | 4.591 |  |  | 2.5707 | 16 |  | 0.104
32.8 | 4.596 |  |  | 2.5936 | 15 |  | 0.0907
32.82 | 4.569 |  |  | 2.581 | 21 |  | 0.098
32.84 | 4.565 |  |  | 2.5824 | 25 |  | 0.0972
32.86 | 4.559 |  |  | 2.4229 | 15 |  | 0.1898
32.88 | 4.556
32.9 | 4.555
32.92 | 4.555
32.94 | 4.555
32.96 | 4.555
32.98 | 4.556 |  |  | 2.2784 | 19 |  | 0.2735
33 | 4.579 |  |  | 2.2341 | 19 |  | 0.2992
33.02 | 4.587 |  |  | 2.1955 | 22 |  | 0.3216
33.04 | 4.567 |  |  | 2.1575 | 18 |  | 0.3437
33.06 | 4.58 |  |  | 2.1342 | 14 |  | 0.3572
33.08 | 4.584 |  |  | 2.1033 | 15 |  | 0.3751
33.1 | 4.562 |  |  | 2.0752 | 18 |  | 0.3914
33.12 | 4.559 |  |  | 2.0855 | 20 |  | 0.3854
33.14 | 4.557 |  |  | 2.1166 | 16 |  | 0.3674
33.16 | 4.568 |  |  | 2.0221 | 18 |  | 0.4222
33.18 | 4.61 |  |  | 2.021 | 20 |  | 0.4229
33.2 | 4.639 |  |  | 2.0428 | 23 |  | 0.4102
33.22 | 4.663 |  |  | 1.9871 | 18 |  | 0.4425
33.24 | 4.672 |  |  | 1.9332 | 20 |  | 0.4738
33.26 | 4.672 |  |  | 2.0061 | 22 |  | 0.4315
33.28 | 4.674 |  |  | 1.9245 | 17 |  | 0.4789
33.3 | 4.669 |  |  | 1.8844 | 16 |  | 0.5021
33.32 | 4.67 |  |  | 1.8787 | 16 |  | 0.5054
33.34 | 4.687 |  |  | 1.8686 | 15 |  | 0.5113
33.36 | 4.704 |  |  | 1.85 | 17 |  | 0.522
33.38 | 4.685 |  |  | 1.8611 | 16 |  | 0.5156
33.4 | 4.662 |  |  | 1.8194 | 15 |  | 0.5398
33.42 | 4.674 |  |  | 1.8419 | 17 |  | 0.5267
33.44 | 4.688 |  |  | 1.886 | 20 |  | 0.5012
33.46 | 4.673 |  |  | 1.8572 | 19 |  | 0.5178
33.48 | 4.687 |  |  | 1.8558 | 17 |  | 0.5187
33.5 | 4.709 |  |  | 1.8737 | 17 |  | 0.5083
33.52 | 4.702 |  |  | 1.8909 | 16 |  | 0.4983
33.54 | 4.65 |  |  | 1.8418 | 15 |  | 0.5268
33.56 | 4.659 |  |  | 1.8664 | 16 |  | 0.5125
33.58 | 4.7 |  |  | 1.8365 | 16 |  | 0.5299
33.6 | 4.731 |  |  | 1.8492 | 18 |  | 0.5225
33.62 | 4.711 |  |  | 1.8002 | 17 |  | 0.551
33.64 | 4.7 |  |  | 1.8433 | 17 |  | 0.5259
33.66 | 4.712 |  |  | 1.8604 | 18 |  | 0.516
33.68 | 4.707 |  |  | 1.8801 | 17 |  | 0.5046
33.7 | 4.709 |  |  | 1.8708 | 18 |  | 0.51
33.72 | 4.714 |  |  | 1.8685 | 18 |  | 0.5113
33.74 | 4.695 |  |  | 1.8648 | 18 |  | 0.5134
33.76 | 4.682 |  |  | 1.8343 | 18 |  | 0.5311
33.78 | 4.694 |  |  | 1.8406 | 24 |  | 0.5275
33.8 | 4.67 |  |  | 1.8819 | 16 |  | 0.5035
33.82 | 4.674 |  |  | 1.867 | 18 |  | 0.5122
33.84 | 4.711 |  |  | 1.9263 | 19 |  | 0.4778
33.86 | 4.737 |  |  | 1.9445 | 19 |  | 0.4672
33.88 | 4.738 |  |  | 1.8918 | 19 |  | 0.4978
33.9 | 4.733 |  |  | 1.8581 | 18 |  | 0.5174
33.92 | 4.696 |  |  | 1.838 | 17 |  | 0.529
33.94 | 4.676 |  |  | 1.8435 | 18 |  | 0.5258
33.96 | 4.675 |  |  | 1.8888 | 18 |  | 0.4995
33.98 | 4.661 |  |  | 1.8512 | 17 |  | 0.5213
34 | 4.647 |  |  | 1.8433 | 18 |  | 0.5259
34.02 | 4.639 |  |  | 1.8738 | 14 |  | 0.5082
34.04 | 4.636 |  |  | 1.9405 | 14 |  | 0.4695
34.06 | 4.598 |  |  | 1.8462 | 16 |  | 0.5242
34.08 | 4.578 |  |  | 1.8273 | 11 |  | 0.5352
34.1 | 4.6 |  |  | 1.8396 | 14 |  | 0.5281
34.12 | 4.643 |  |  | 1.8761 | 18 |  | 0.5069
34.14 | 4.622 |  |  | 1.9006 | 20 |  | 0.4927
34.16 | 4.638 |  |  | 1.8982 | 20 |  | 0.4941
34.18 | 4.643 |  |  | 1.8584 | 17 |  | 0.5172
34.2 | 4.63 |  |  | 1.8997 | 16 |  | 0.4932
34.22 | 4.613 |  |  | 1.8805 | 18 |  | 0.5044
34.24 | 4.633 |  |  | 1.9361 | 22 |  | 0.4721
34.26 | 4.644 |  |  | 1.9208 | 19 |  | 0.481
34.28 | 4.664 |  |  | 1.9327 | 19 |  | 0.4741
34.3 | 4.659 |  |  | 1.9991 | 17 |  | 0.4356
34.32 | 4.63 |  |  | 1.9487 | 21 |  | 0.4648
34.34 | 4.614 |  |  | 1.9731 | 18 |  | 0.4507
34.36 | 4.592
34.38 | 4.556
34.4 | 4.556
34.42 | 4.555
34.44 | 4.554
34.46 | 4.554
34.48 | 4.569 |  |  | 1.83 | 17 |  | 0.5336
34.5 | 4.573 |  |  | 1.8847 | 18 |  | 0.5019
34.52 | 4.581 |  |  | 1.8766 | 16 |  | 0.5066
34.54 | 4.578 |  |  | 1.9443 | 21 |  | 0.4674
34.56 | 4.562 |  |  | 1.8933 | 16 |  | 0.497
34.58 | 4.559 |  |  | 1.8278 | 15 |  | 0.5349
34.6 | 4.559 |  |  | 1.8399 | 16 |  | 0.5279
34.62 | 4.558 |  |  | 1.8452 | 17 |  | 0.5248
34.64 | 4.558 |  |  | 1.8001 | 19 |  | 0.551
34.66 | 4.557 |  |  | 1.7896 | 18 |  | 0.5571
34.68 | 4.557 |  |  | 1.7769 | 19 |  | 0.5645
34.7 | 4.557 |  |  | 1.853 | 18 |  | 0.5203
34.72 | 4.557 |  |  | 1.8092 | 18 |  | 0.5457
34.74 | 4.557 |  |  | 1.872 | 20 |  | 0.5093
34.76 | 4.557 |  |  | 1.8172 | 19 |  | 0.5411
34.78 | 4.557 |  |  | 1.8561 | 17 |  | 0.5185
34.8 | 4.557 |  |  | 1.8178 | 18 |  | 0.5407
34.82 | 4.557 |  |  | 1.8431 | 24 |  | 0.526
34.84 | 4.557 |  |  | 1.8271 | 18 |  | 0.5353
34.86 | 4.557 |  |  | 1.8144 | 25 |  | 0.5427
34.88 | 4.557 |  |  | 1.807 | 19 |  | 0.547
34.9 | 4.557 |  |  | 1.7871 | 20 |  | 0.5585
34.92 | 4.557 |  |  | 1.7691 | 18 |  | 0.569
34.94 | 4.557 |  |  | 1.8388 | 18 |  | 0.5285
34.96 | 4.557 |  |  | 1.8317 | 19 |  | 0.5326
34.98 | 4.557 |  |  | 1.8665 | 18 |  | 0.5125
35 | 4.557 |  |  | 1.8865 | 19 |  | 0.5009
35.02 | 4.557 |  |  | 1.9377 | 22 |  | 0.4712
35.04 | 4.556 |  |  | 1.9694 | 23 |  | 0.4528
35.06 | 4.556 |  |  | 2.035 | 26 |  | 0.4147
35.08 | 4.556 |  |  | 2.1472 | 32 |  | 0.3496
35.1 | 4.556 |  |  | 2.1299 | 19 |  | 0.3597
35.12 | 4.556 |  |  | 2.1257 | 19 |  | 0.3621
35.14 | 4.556 |  |  | 2.1683 | 20 |  | 0.3374
35.16 | 4.556 |  |  | 2.2264 | 20 |  | 0.3037
35.18 | 4.557 |  |  | 2.1883 | 20 |  | 0.3258
35.2 | 4.558 |  |  | 2.203 | 21 |  | 0.3173
35.22 | 4.562 |  |  | 2.2978 | 19 |  | 0.2623
35.24 | 4.562 |  |  | 2.3504 | 17 |  | 0.2318
35.26 | 4.561 |  |  | 2.3227 | 19 |  | 0.2478
35.28 | 4.558 |  |  | 2.3292 | 19 |  | 0.2441
35.3 | 4.557