## MD02-2546
MD02-2546
There are drifts and shifts with density values. The shifts strangely happened at the same place of the section (nearly 130 cm)
It is not possible to correct them
So you have to pay attention to the data.
10 cm or 20 cm of sediment was removed at the bottom of each section of this core.
An empty liner was put instead of the sediment (at the bottom of the section or at the beginning of the further section)
Shift of Pwave velocity between section 2 and section 3
Depth | Sediment Thickness | PWAmp | PWVelocity | Density | Magnetic Susceptibility | Impedance | Fractional Porosity
m | cm |  | m/s | gm/cc | S.I.
0.02 | 4.524 |  |  |  | 7
0.04 | 4.524 |  |  | 2.0257 | 13 |  | 0.4201
0.06 | 4.524 |  |  | 1.9773 | 9 |  | 0.4482
0.08 | 4.524 |  |  | 1.9371 | 10 |  | 0.4715
0.1 | 4.524 |  |  | 1.8532 | 9 |  | 0.5202
0.12 | 4.524 |  |  | 1.9067 | 10 |  | 0.4892
0.14 | 4.524 |  |  | 1.8801 | 11 |  | 0.5046
0.16 | 4.524 |  |  | 1.8336 | 11 |  | 0.5316
0.18 | 4.524 |  |  | 1.8298 | 9 |  | 0.5337
0.2 | 4.524 | 87 | 1415.0767 | 1.8052 | 10 | 2554.4734 | 0.548
0.22 | 4.523 | 92 | 1421.4331 | 1.871 | 12 | 2659.4377 | 0.5099
0.24 | 4.522 | 92 | 1421.1187 | 1.831 | 9 | 2602.02 | 0.5331
0.26 | 4.522 | 92 | 1421.1187 | 1.85 | 12 | 2629.0039 | 0.5221
0.28 | 4.522 | 92 | 1414.451 | 1.8088 | 13 | 2558.4558 | 0.5459
0.3 | 4.522 | 92 | 1410.0404 | 1.8191 | 16 | 2565.0193 | 0.54
0.32 | 4.522 | 92 | 1427.8496 | 1.8512 | 13 | 2643.231 | 0.5213
0.34 | 4.522 | 92 | 1427.8496 | 1.8484 | 15 | 2639.2363 | 0.523
0.36 | 4.522 | 92 | 1423.3553 | 1.8431 | 14 | 2623.4031 | 0.526
0.38 | 4.521 | 92 | 1427.5339 | 1.8004 | 10 | 2570.179 | 0.5508
0.4 | 4.521 | 92 | 1434.3274 | 1.7495 | 9 | 2509.3289 | 0.5803
0.42 | 4.521 | 92 | 1425.2837 | 1.7444 | 11 | 2486.302 | 0.5833
0.44 | 4.521 | 92 | 1423.0406 | 1.7254 | 10 | 2455.3577 | 0.5943
0.46 | 4.521 | 92 | 1427.5339 | 1.7127 | 9 | 2444.9834 | 0.6017
0.48 | 4.521 | 92 | 1423.0406 | 1.6898 | 11 | 2404.6604 | 0.615
0.5 | 4.521 | 92 | 1418.5754 | 1.7064 | 11 | 2420.6184 | 0.6054
0.52 | 4.521 | 92 | 1423.0406 | 1.7013 | 11 | 2420.9905 | 0.6083
0.54 | 4.521 | 92 | 1423.0406 | 1.6677 | 11 | 2373.2664 | 0.6278
0.56 | 4.522 | 92 | 1432.3724 | 1.6488 | 10 | 2361.6453 | 0.6388
0.58 | 4.522 | 92 | 1434.6447 | 1.6587 | 11 | 2379.6729 | 0.633
0.6 | 4.522 | 92 | 1436.9241 | 1.6683 | 11 | 2397.2712 | 0.6274
0.62 | 4.521 | 87 | 1448.1102 | 1.6065 | 10 | 2326.4177 | 0.6633
0.64 | 4.522 | 92 | 1441.5045 | 1.699 | 10 | 2449.1064 | 0.6096
0.66 | 4.522 | 92 | 1434.6447 | 1.6375 | 9 | 2349.2354 | 0.6453
0.68 | 4.522 | 92 | 1432.3724 | 1.6388 | 9 | 2347.3599 | 0.6446
0.7 | 4.522 | 92 | 1430.1074 | 1.6327 | 10 | 2334.8928 | 0.6481
0.72 | 4.521 | 92 | 1423.0406 | 1.6068 | 8 | 2286.6042 | 0.6631
0.74 | 4.521 | 92 | 1427.5339 | 1.6314 | 9 | 2328.9045 | 0.6488
0.76 | 4.521 | 92 | 1423.0406 | 1.5883 | 9 | 2260.2649 | 0.6738
0.78 | 4.521 | 92 | 1420.8044 | 1.5714 | 10 | 2232.6355 | 0.6836
0.8 | 4.521 | 92 | 1423.0406 | 1.5658 | 10 | 2228.2473 | 0.6869
0.82 | 4.521 | 92 | 1425.2837 | 1.5363 | 8 | 2189.7048 | 0.704
0.84 | 4.522 | 92 | 1425.599 | 1.5838 | 8 | 2257.7971 | 0.6765
0.86 | 4.522 | 92 | 1421.1187 | 1.6003 | 9 | 2274.2559 | 0.6669
0.88 | 4.522 | 92 | 1418.8892 | 1.5603 | 9 | 2213.8335 | 0.6901
0.9 | 4.522 | 92 | 1414.451 | 1.5625 | 10 | 2210.147 | 0.6888
0.92 | 4.522 | 92 | 1418.8892 | 1.555 | 8 | 2206.4031 | 0.6931
0.94 | 4.522 | 92 | 1416.6666 | 1.5251 | 8 | 2160.595 | 0.7105
0.96 | 4.522 | 92 | 1421.1187 | 1.5205 | 8 | 2160.8245 | 0.7132
0.98 | 4.522 | 92 | 1423.3553 | 1.5099 | 9 | 2149.1812 | 0.7193
1 | 4.522 | 92 | 1423.3553 | 1.5076 | 9 | 2145.8855 | 0.7206
1.02 | 4.522 | 92 | 1421.1187 | 1.5023 | 9 | 2134.9863 | 0.7237
1.04 | 4.522 | 92 | 1423.3553 | 1.5353 | 10 | 2185.3225 | 0.7046
1.06 | 4.523 | 92 | 1425.9143 | 1.492 | 8 | 2127.5347 | 0.7297
1.08 | 4.523 | 92 | 1423.6703 | 1.5324 | 7 | 2181.5769 | 0.7063
1.1 | 4.523 | 92 | 1425.9143 | 1.4621 | 10 | 2084.7944 | 0.7471
1.12 | 4.523 | 92 | 1425.9143 | 1.4974 | 9 | 2135.1025 | 0.7266
1.14 | 4.524 | 92 | 1421.7473 | 1.5122 | 9 | 2150.032 | 0.718
1.16 | 4.528 | 89 | 1409.7135 | 1.4947 | 10 | 2107.1128 | 0.7281
1.18 | 4.528 |  |  | 1.4441 | 9 |  | 0.7575
1.2 | 4.528 |  |  | 1.5172 | 10 |  | 0.7151
1.22 | 4.528 |  |  | 1.4541 | 9 |  | 0.7517
1.24 | 4.528 |  |  | 1.4269 | 8 |  | 0.7674
1.26 | 4.528 |  |  | 1.4447 | 10 |  | 0.7571
1.28 | 4.528 |  |  | 1.4434 | 10 |  | 0.7579
1.3 | 4.528 |  |  | 1.3965 | 10 |  | 0.7851
1.32 | 4.526 |  |  | 1.433 | 8 |  | 0.7639
1.34 | 4.525 |  |  | 1.3954 | 10 |  | 0.7857
1.36 | 4.527 |  |  | 1.3799 | 10 |  | 0.7947
1.38 | 4.536 |  |  | 1.2915 | 9 |  | 0.846
1.4 | 4.536
1.42 | 4.533
1.44 | 4.526
1.46 | 4.525
1.48 | 4.524
1.5 | 4.524
1.52 | 4.524 |  |  | 1.674 | 10 |  | 0.6241
1.54 | 4.524 |  |  | 1.6045 | 11 |  | 0.6645
1.56 | 4.524 |  |  | 1.5304 | 9 |  | 0.7074
1.58 | 4.524 |  |  | 1.5136 | 10 |  | 0.7172
1.6 | 4.524 |  |  | 1.4791 | 8 |  | 0.7372
1.62 | 4.524 | 92 | 1433.006 | 1.4517 | 10 | 2080.3186 | 0.7531
1.64 | 4.524 | 92 | 1426.2296 | 1.4403 | 10 | 2054.2188 | 0.7597
1.66 | 4.524 | 92 | 1421.7473 | 1.3726 | 9 | 1951.4788 | 0.799
1.68 | 4.524 |  |  | 1.3719 | 10 |  | 0.7994
1.7 | 4.524 | 87 | 1442.1422 | 1.4171 | 10 | 2043.6276 | 0.7732
1.72 | 4.524 | 92 | 1439.8473 | 1.4022 | 11 | 2018.9408 | 0.7818
1.74 | 4.523 | 92 | 1437.2419 | 1.4564 | 11 | 2093.1851 | 0.7504
1.76 | 4.523 | 92 | 1439.5291 | 1.5386 | 11 | 2214.8699 | 0.7027
1.78 | 4.523 | 91 | 1439.5291 | 1.5198 | 10 | 2187.8586 | 0.7135
1.8 | 4.523 | 90 | 1441.8235 | 1.508 | 11 | 2174.2017 | 0.7204
1.82 | 4.523 | 92 | 1439.5291 | 1.495 | 11 | 2152.1472 | 0.7279
1.84 | 4.523 | 92 | 1434.962 | 1.532 | 11 | 2198.4077 | 0.7065
1.86 | 4.523 | 92 | 1428.1655 | 1.4781 | 10 | 2110.9534 | 0.7378
1.88 | 4.523 | 92 | 1434.962 | 1.5498 | 12 | 2223.8523 | 0.6962
1.9 | 4.523 | 92 | 1430.4238 | 1.5615 | 11 | 2233.6755 | 0.6894
1.92 | 4.523 | 92 | 1437.2419 | 1.5376 | 10 | 2209.9341 | 0.7032
1.94 | 4.523 | 92 | 1434.962 | 1.5964 | 12 | 2290.7798 | 0.6691
1.96 | 4.523 | 92 | 1428.1655 | 1.5805 | 9 | 2257.177 | 0.6784
1.98 | 4.523 | 92 | 1428.1655 | 1.533 | 10 | 2189.4048 | 0.7059
2 | 4.523 | 92 | 1430.4238 | 1.5645 | 10 | 2237.8831 | 0.6877
2.02 | 4.523 | 92 | 1428.1655 | 1.5841 | 10 | 2262.2913 | 0.6763
2.04 | 4.523 | 92 | 1432.6892 | 1.6795 | 11 | 2406.1736 | 0.621
2.06 | 4.523 | 92 | 1432.6892 | 1.6958 | 9 | 2429.4844 | 0.6115
2.08 | 4.523 | 92 | 1430.4238 | 1.7345 | 10 | 2481.0486 | 0.589
2.1 | 4.523 | 92 | 1434.962 | 1.7824 | 10 | 2557.6653 | 0.5613
2.12 | 4.523 | 80 | 1432.6892 | 1.8012 | 10 | 2580.5625 | 0.5503
2.14 | 4.523 | 92 | 1444.1251 | 1.819 | 9 | 2626.8931 | 0.54
2.16 | 4.523 | 92 | 1439.5291 | 1.843 | 9 | 2653.074 | 0.5261
2.18 | 4.523 | 92 | 1444.1251 | 1.8318 | 9 | 2645.3591 | 0.5326
2.2 | 4.523 | 92 | 1446.4344 | 1.8883 | 10 | 2731.28 | 0.4998
2.22 | 4.523 | 92 | 1444.1251 | 1.8713 | 9 | 2702.3408 | 0.5097
2.24 | 4.523 | 92 | 1437.2419 | 1.9789 | 9 | 2844.1958 | 0.4473
2.26 | 4.523 | 92 | 1434.962 | 1.9498 | 8 | 2797.9604 | 0.4641
2.28 | 4.523 | 92 | 1432.6892 | 1.9317 | 8 | 2767.582 | 0.4746
2.3 | 4.523 | 92 | 1432.6892 | 1.9336 | 9 | 2770.2231 | 0.4736
2.32 | 4.523 | 92 | 1434.962 | 1.9801 | 7 | 2841.4375 | 0.4465
2.34 | 4.523 | 92 | 1441.8235 | 2.0137 | 8 | 2903.3801 | 0.4271
2.36 | 4.523 | 92 | 1439.5291 | 2.0979 | 7 | 3019.9963 | 0.3782
2.38 | 4.523 | 91 | 1444.1251 | 2.1512 | 7 | 3106.5566 | 0.3474
2.4 | 4.523 | 92 | 1437.2419 | 2.1874 | 7 | 3143.8784 | 0.3263
2.42 | 4.523 | 92 | 1434.962 | 2.271 | 8 | 3258.7771 | 0.2779
2.44 | 4.523 | 92 | 1434.962 | 2.3185 | 9 | 3326.9849 | 0.2503
2.46 | 4.523 | 92 | 1432.6892 | 2.3467 | 8 | 3362.0623 | 0.2339
2.48 | 4.523 | 92 | 1428.1655 | 2.3621 | 7 | 3373.4365 | 0.225
2.5 | 4.523 | 89 | 1423.6703 | 2.3872 | 8 | 3398.6155 | 0.2104
2.52 | 4.523 | 93 | 1423.6703 | 2.4076 | 7 | 3427.6448 | 0.1986
2.54 | 4.523 | 92 | 1428.1655 | 2.4554 | 5 | 3506.7463 | 0.1709
2.56 | 4.523 | 92 | 1428.1655 | 2.4247 | 6 | 3462.9272 | 0.1887
2.58 | 4.523 | 92 | 1430.4238 | 2.4365 | 5 | 3485.2888 | 0.1818
2.6 | 4.523 | 92 | 1428.1655 | 2.4212 | 8 | 3457.8677 | 0.1907
2.62 | 4.523 | 92 | 1423.6703 | 2.4421 | 7 | 3476.814 | 0.1786
2.64 | 4.523 | 92 | 1421.4331 | 2.4067 | 8 | 3420.9988 | 0.1991
2.66 | 4.523 |  |  | 2.4472 | 9 |  | 0.1757
2.68 | 4.523 |  |  | 2.4171 | 9 |  | 0.1931
2.7 | 4.523 |  |  | 2.1698 | 7 |  | 0.3366
2.72 | 4.523 |  |  | 2.0052 | 8 |  | 0.432
2.74 | 4.523 |  |  | 1.9649 | 8 |  | 0.4554
2.76 | 4.534 |  |  | 1.9243 | 8 |  | 0.4789
2.78 | 4.541 |  |  | 1.8453 | 8 |  | 0.5248
2.8 | 4.538
2.82 | 4.525
2.84 | 4.523
2.86 | 4.522
2.88 | 4.521
2.9 | 4.551 |  |  |  | 9
2.92 | 4.551 |  |  | 2.4766 | 9 |  | 0.1586
2.94 | 4.551 |  |  | 2.4857 | 9 |  | 0.1533
2.96 | 4.551 |  |  | 2.4655 | 8 |  | 0.165
2.98 | 4.554 |  |  | 2.5016 | 6 |  | 0.1441
3 | 4.554 |  |  | 2.4893 | 9 |  | 0.1512
3.02 | 4.554 |  |  | 2.4788 | 9 |  | 0.1573
3.04 | 4.553 |  |  | 2.5118 | 9 |  | 0.1382
3.06 | 4.552 |  |  | 2.5077 | 10 |  | 0.1406
3.08 | 4.552 |  |  | 2.5337 | 11 |  | 0.1255
3.1 | 4.552 |  |  | 2.5153 | 12 |  | 0.1361
3.12 | 4.552 | 92 | 1338.0365 | 2.572 | 11 | 3441.4028 | 0.1033
3.14 | 4.552 | 88 | 1334.1149 | 2.5658 | 11 | 3423.1321 | 0.1068
3.16 | 4.552 | 90 | 1336.0728 | 2.5799 | 10 | 3446.8899 | 0.0987
3.18 | 4.552 | 84 | 1328.2755 | 2.5615 | 12 | 3402.3281 | 0.1094
3.2 | 4.552 | 73 | 1330.2163 | 2.5638 | 10 | 3410.4087 | 0.108
3.22 | 4.552 | 70 | 1332.1627 | 2.5787 | 12 | 3435.2458 | 0.0994
3.24 | 4.552 | 64 | 1328.2755 | 2.5623 | 12 | 3403.4927 | 0.1089
3.26 | 4.552 | 75 | 1328.2755 | 2.5597 | 13 | 3399.9998 | 0.1104
3.28 | 4.552 | 76 | 1330.2163 | 2.5629 | 11 | 3409.2424 | 0.1085
3.3 | 4.552 | 92 | 1362.0587 | 2.5606 | 13 | 3487.6687 | 0.1099
3.32 | 4.552 | 92 | 1355.9725 | 2.5819 | 12 | 3501.0012 | 0.0975
3.34 | 4.552 | 92 | 1347.942 | 2.5977 | 12 | 3501.5264 | 0.0884
3.36 | 4.552 | 83 | 1343.9622 | 2.5787 | 12 | 3465.6731 | 0.0994
3.38 | 4.552 | 83 | 1341.9812 | 2.5559 | 12 | 3429.9854 | 0.1126
3.4 | 4.552 | 81 | 1343.9622 | 2.6336 | 11 | 3539.4617 | 0.0675
3.42 | 4.552 | 74 | 1330.2163 | 2.5828 | 12 | 3435.6665 | 0.097
3.44 | 4.552 | 70 | 1328.2755 | 2.617 | 13 | 3476.0405 | 0.0772
3.46 | 4.552 |  |  | 2.5819 | 11 |  | 0.0975
3.48 | 4.552 |  |  | 2.6091 | 13 |  | 0.0817
3.5 | 4.552 |  |  | 2.5913 | 12 |  | 0.0921
3.52 | 4.552 |  |  | 2.6059 | 13 |  | 0.0836
3.54 | 4.552 |  |  | 2.5711 | 13 |  | 0.1038
3.56 | 4.552 |  |  | 2.5953 | 12 |  | 0.0897
3.58 | 4.552 |  |  | 2.6409 | 13 |  | 0.0633
3.6 | 4.552 |  |  | 2.5831 | 13 |  | 0.0968
3.62 | 4.552 |  |  | 2.5734 | 12 |  | 0.1024
3.64 | 4.552 |  |  | 2.5869 | 12 |  | 0.0946
3.66 | 4.552 |  |  | 2.5933 | 14 |  | 0.0909
3.68 | 4.552 |  |  | 2.5755 | 14 |  | 0.1012
3.7 | 4.552 | 80 | 1364.0995 | 2.6441 | 14 | 3606.8345 | 0.0614
3.72 | 4.552 | 88 | 1360.0239 | 2.5986 | 12 | 3534.103 | 0.0878
3.74 | 4.552 | 82 | 1351.9453 | 2.6047 | 13 | 3521.4014 | 0.0843
3.76 | 4.552 | 81 | 1345.9491 | 2.5737 | 13 | 3464.113 | 0.1022
3.78 | 4.552 | 83 | 1353.9559 | 2.6158 | 13 | 3541.6636 | 0.0778
3.8 | 4.552 | 74 | 1355.9725 | 2.6263 | 12 | 3561.1934 | 0.0718
3.82 | 4.552 |  |  | 2.6012 | 14 |  | 0.0863
3.84 | 4.552 |  |  | 2.5889 | 14 |  | 0.0934
3.86 | 4.552 |  |  | 2.6336 | 16 |  | 0.0675
3.88 | 4.552 |  |  | 2.6497 | 21 |  | 0.0582
3.9 | 4.552 |  |  | 2.6552 | 17 |  | 0.055
3.92 | 4.552 |  |  | 2.6032 | 15 |  | 0.0851
3.94 | 4.552 | 71 | 1349.9407 | 2.5124 | 13 | 3391.5378 | 0.1378
3.96 | 4.552 |  |  | 2.4925 | 15 |  | 0.1494
3.98 | 4.552 | 84 | 1384.8494 | 2.4128 | 15 | 3341.3782 | 0.1956
4 | 4.552 | 85 | 1374.3961 | 2.45 | 15 | 3367.3115 | 0.174
4.02 | 4.552 | 92 | 1370.2589 | 2.4023 | 17 | 3291.7046 | 0.2017
4.04 | 4.552 | 92 | 1374.3961 | 2.3987 | 20 | 3296.804 | 0.2038
4.06 | 4.552 | 79 | 1370.2589 | 2.4093 | 21 | 3301.3516 | 0.1976
4.08 | 4.552 | 84 | 1355.9725 | 2.3603 | 21 | 3200.446 | 0.2261
4.1 | 4.554 | 85 | 1362.6571 | 2.4577 | 24 | 3349.0508 | 0.1695
4.12 | 4.566 |  |  | 2.4241 | 27 |  | 0.189
4.14 | 4.566 |  |  | 2.5049 | 32 |  | 0.1421
4.16 | 4.579 |  |  | 2.4012 | 21 |  | 0.2023
4.18 | 4.578
4.2 | 4.559
4.22 | 4.557
4.24 | 4.556
4.26 | 4.556
4.28 | 4.556
4.3 | 4.556
4.32 | 4.556
4.34 | 4.556
4.36 | 4.556
4.38 | 4.555
4.4 | 4.555 |  |  |  | 15
4.42 | 4.555 | 81 | 1371.162 | 2.4183 | 17 |  | 0.1924
4.44 | 4.556 |  |  | 2.332 | 12 |  | 0.2424
4.46 | 4.555 |  |  | 2.3111 | 14 |  | 0.2546
4.48 | 4.555 |  |  | 2.3208 | 15 |  | 0.249
4.5 | 4.555 |  |  | 2.334 | 14 |  | 0.2413
4.52 | 4.555 |  |  | 2.3334 | 16 |  | 0.2416
4.54 | 4.555 |  |  | 2.3402 | 16 |  | 0.2377
4.56 | 4.555 |  |  | 2.3519 | 17 |  | 0.2309
4.58 | 4.555 |  |  | 2.3643 | 16 |  | 0.2237
4.6 | 4.555 |  |  | 2.3384 | 16 |  | 0.2387
4.62 | 4.555 |  |  | 2.3411 | 17 |  | 0.2372
4.64 | 4.555 |  |  | 2.3411 | 18 |  | 0.2372
4.66 | 4.555 |  |  | 2.3543 | 17 |  | 0.2295
4.68 | 4.555 |  |  | 2.3381 | 16 |  | 0.2389
4.7 | 4.555 |  |  | 2.3613 | 16 |  | 0.2254
4.72 | 4.555 | 92 | 1354.8483 | 2.3757 | 17 | 3218.7588 | 0.2171
4.74 | 4.555 | 92 | 1358.8903 | 2.3655 | 18 | 3214.3994 | 0.2231
4.76 | 4.555 | 92 | 1354.8483 | 2.347 | 18 | 3179.7642 | 0.2338
4.78 | 4.555 | 92 | 1358.8903 | 2.3728 | 19 | 3224.373 | 0.2188
4.8 | 4.555 | 92 | 1354.8483 | 2.3705 | 20 | 3211.6003 | 0.2202
4.82 | 4.555 | 92 | 1350.8303 | 2.3787 | 17 | 3213.178 | 0.2154
4.84 | 4.555 | 92 | 1356.8661 | 2.4118 | 17 | 3272.4988 | 0.1962
4.86 | 4.555 | 92 | 1352.8363 | 2.3658 | 17 | 3200.4761 | 0.2229
4.88 | 4.555 | 92 | 1342.8655 | 2.3886 | 19 | 3207.6279 | 0.2096
4.9 | 4.555 | 88 | 1338.9183 | 2.3795 | 18 | 3186.0217 | 0.2149
4.92 | 4.555 | 91 | 1338.9183 | 2.3637 | 18 | 3164.7976 | 0.2241
4.94 | 4.555 | 92 | 1336.9532 | 2.3663 | 17 | 3163.6858 | 0.2225
4.96 | 4.555 | 92 | 1348.8303 | 2.3402 | 16 | 3156.5215 | 0.2377
4.98 | 4.555 | 92 | 1344.8479 | 2.304 | 15 | 3098.5259 | 0.2587
5 | 4.555 | 92 | 1354.8483 | 2.2798 | 15 | 3088.8198 | 0.2727
5.02 | 4.555 | 92 | 1350.8303 | 2.2379 | 15 | 3023.0049 | 0.297
5.04 | 4.555 | 92 | 1342.8655 | 2.2586 | 15 | 3032.9629 | 0.285
5.06 | 4.555 | 92 | 1344.8479 | 2.2725 | 16 | 3056.1011 | 0.277
5.08 | 4.555 | 92 | 1346.8361 | 2.2559 | 16 | 3038.3503 | 0.2866
5.1 | 4.555 | 92 | 1340.889 | 2.2204 | 14 | 2977.3447 | 0.3072
5.12 | 4.555 | 92 | 1340.889 | 2.2485 | 11 | 3015.0291 | 0.2909
5.14 | 4.555 | 93 | 1331.0929 | 2.2801 | 13 | 3035.0542 | 0.2726
5.16 | 4.557 | 93 | 1329.7346 | 2.2322 | 10 | 2968.198 | 0.3004
5.18 | 4.557 | 92 | 1331.6775 | 2.1809 | 14 | 2904.2788 | 0.3301
5.2 | 4.557 | 92 | 1335.5803 | 2.2552 | 14 | 3012.0303 | 0.287
5.22 | 4.558 | 92 | 1335.8734 | 2.2476 | 16 | 3002.5632 | 0.2914
5.24 | 4.56 | 92 | 1334.5039 | 2.2183 | 14 | 2960.3123 | 0.3084
5.26 | 4.561 | 92 | 1332.8463 | 2.2166 | 15 | 2954.4106 | 0.3094
5.28 | 4.561 | 92 | 1332.8463 | 2.2145 | 12 | 2951.6511 | 0.3106
5.3 | 4.561 | 92 | 1336.7526 | 2.1918 | 10 | 2929.8301 | 0.3238
5.32 | 4.561 | 92 | 1344.6344 | 2.2015 | 11 | 2960.2476 | 0.3181
5.34 | 4.561 |  |  | 2.195 | 8 |  | 0.3219
5.36 | 4.561 | 93 | 1334.7965 | 2.2243 | 6 | 2968.9944 | 0.3049
5.38 | 4.561 | 92 | 1338.7144 | 2.2364 | 5 | 2993.9265 | 0.2979
5.4 | 4.56 | 92 | 1338.4208 | 2.1934 | 6 | 2935.7158 | 0.3228
5.42 | 4.56 | 91 | 1336.4595 | 2.2387 | 5 | 2991.9077 | 0.2966
5.44 | 4.56 | 92 | 1334.5039 | 2.2091 | 6 | 2948.0718 | 0.3137
5.46 | 4.56 | 92 | 1342.361 | 2.2195 | 7 | 2979.3298 | 0.3077
5.48 | 4.56 | 92 | 1338.4208 | 2.2529 | 6 | 3015.2654 | 0.2884
5.5 | 4.56 | 92 | 1334.5039 | 2.2529 | 6 | 3006.4414 | 0.2884
5.52 | 4.561 | 92 | 1334.7965 | 2.2532 | 7 | 3007.6228 | 0.2881
5.54 | 4.561 | 92 | 1344.6344 | 2.2677 | 5 | 3049.2188 | 0.2798
5.56 | 4.561 | 92 | 1346.6194 | 2.2615 | 7 | 3045.3831 | 0.2834
5.58 | 4.561 | 92 | 1346.6194 | 2.2733 | 7 | 3061.2598 | 0.2765
5.6 | 4.56 | 92 | 1354.3213 | 2.2546 | 6 | 3053.4849 | 0.2873
5.62 | 4.56 | 92 | 1352.3132 | 2.2921 | 6 | 3099.5735 | 0.2656
5.64 | 4.56 | 92 | 1342.361 | 2.2764 | 5 | 3055.8086 | 0.2747
5.66 | 4.56 | 92 | 1346.3241 | 2.3097 | 6 | 3109.6147 | 0.2554
5.68 | 4.56 | 92 | 1344.3396 | 2.3091 | 5 | 3104.2405 | 0.2557
5.7 | 4.56 | 92 | 1358.3556 | 2.1587 | 5 | 2932.2825 | 0.343
5.72 | 4.559 | 92 | 1360.0836 | 2.133 | 6 | 2901.0459 | 0.3579
5.74 | 4.559 | 92 | 1358.0577 | 2.1488 | 5 | 2918.1497 | 0.3487
5.76 | 4.566 | 92 | 1354.0925 | 2.1562 | 5 | 2919.6406 | 0.3445
5.78 | 4.569 |  |  | 2.0502 | 4 |  | 0.4059
5.8 | 4.579
5.82 | 4.576
5.84 | 4.567
5.86 | 4.562
5.88 | 4.56
5.9 | 4.559 |  |  |  | 4
5.92 | 4.559 |  |  | 2.0336 | 6 |  | 0.4155
5.94 | 4.559 |  |  | 2.0475 | 6 |  | 0.4075
5.96 | 4.559 |  |  | 2.0523 | 6 |  | 0.4047
5.98 | 4.559 |  |  | 2.0586 | 7 |  | 0.4011
6 | 4.559 |  |  | 2.0523 | 7 |  | 0.4047
6.02 | 4.559 | 85 | 1350.0149 | 2.0421 | 6 | 2756.8086 | 0.4106
6.04 | 4.559 | 92 | 1354.0244 | 2.0807 | 7 | 2817.3748 | 0.3882
6.06 | 4.558 | 92 | 1349.7188 | 2.1224 | 7 | 2864.6833 | 0.364
6.08 | 4.558 | 90 | 1335.8734 | 2.0476 | 6 | 2735.3523 | 0.4074
6.1 | 4.558 | 86 | 1333.9187 | 2.1087 | 7 | 2812.8389 | 0.372
6.12 | 4.558 | 91 | 1337.8339 | 2.1448 | 6 | 2869.3518 | 0.3511
6.14 | 4.558 | 86 | 1333.9187 | 2.1495 | 6 | 2867.3062 | 0.3483
6.16 | 4.558 | 85 | 1337.8339 | 2.1546 | 7 | 2882.4871 | 0.3454
6.18 | 4.558 | 92 | 1347.7231 | 2.1582 | 8 | 2908.6035 | 0.3433
6.2 | 4.558 | 92 | 1355.7406 | 2.1884 | 6 | 2966.97 | 0.3257
6.22 | 4.556 | 92 | 1349.1266 | 2.1588 | 8 | 2912.509 | 0.3429
6.24 | 4.556 | 92 | 1343.1604 | 2.0854 | 7 | 2801.0339 | 0.3855
6.26 | 4.556 | 92 | 1341.1835 | 2.089 | 7 | 2801.7288 | 0.3834
6.28 | 4.556 | 92 | 1343.1604 | 2.1543 | 8 | 2893.6355 | 0.3455
6.3 | 4.556 | 92 | 1343.1604 | 2.1558 | 7 | 2895.6333 | 0.3446
6.32 | 4.556 | 92 | 1339.2124 | 2.1177 | 8 | 2836.0383 | 0.3668
6.34 | 4.556 | 90 | 1333.3334 | 2.1606 | 7 | 2880.7939 | 0.3419
6.36 | 4.556 | 85 | 1329.4427 | 2.1466 | 6 | 2853.7942 | 0.35
6.38 | 4.556 | 90 | 1337.2468 | 2.1418 | 7 | 2864.1746 | 0.3528
6.4 | 4.556 | 92 | 1341.1835 | 2.1737 | 7 | 2915.2961 | 0.3343
6.42 | 4.556 | 92 | 1337.2468 | 2.1811 | 7 | 2916.6682 | 0.33
6.44 | 4.556 | 92 | 1341.1835 | 2.198 | 7 | 2947.9382 | 0.3202
6.46 | 4.557 | 92 | 1337.5403 | 2.1402 | 6 | 2862.5811 | 0.3537
6.48 | 4.557 | 92 | 1343.4552 | 2.1803 | 7 | 2929.1675 | 0.3304
6.5 | 4.558 | 92 | 1351.7201 | 2.2376 | 7 | 3024.6028 | 0.2972
6.52 | 4.558 | 92 | 1347.7231 | 2.1784 | 7 | 2935.8281 | 0.3316
6.54 | 4.558 | 92 | 1343.75 | 2.2201 | 7 | 2983.3237 | 0.3073
6.56 | 4.558 | 92 | 1341.7722 | 2.237 | 9 | 3001.5503 | 0.2976
6.58 | 4.558 | 92 | 1345.7336 | 2.1994 | 7 | 2959.8325 | 0.3194
6.6 | 4.558 | 92 | 1337.8339 | 2.1766 | 5 | 2911.9031 | 0.3326
6.62 | 4.558 | 92 | 1337.8339 | 2.1795 | -1 | 2915.874 | 0.3309
6.64 | 4.558 | 92 | 1341.7722 | 2.1935 | 7 | 2943.165 | 0.3228
6.66 | 4.56 | 92 | 1340.3881 | 2.2464 | 7 | 3010.9937 | 0.2921
6.68 | 4.56 | 92 | 1336.4595 | 2.2053 | 7 | 2947.2485 | 0.316
6.7 | 4.561 | 90 | 1340.682 | 2.2311 | 7 | 2991.1982 | 0.301
6.72 | 4.561 | 89 | 1338.7144 | 2.2441 | 7 | 3004.2036 | 0.2934
6.74 | 4.561 | 83 | 1336.7526 | 2.2063 | 6 | 2949.2268 | 0.3154
6.76 | 4.561 | 86 | 1336.7526 | 2.2119 | 7 | 2956.7427 | 0.3121
6.78 | 4.561 | 90 | 1336.7526 | 2.1508 | 7 | 2875.0845 | 0.3476
6.8 | 4.561 | 92 | 1338.7144 | 2.1837 | 7 | 2923.4167 | 0.3285
6.82 | 4.561 | 92 | 1340.682 | 2.214 | 7 | 2968.2104 | 0.3109
6.84 | 4.561 | 92 | 1346.6194 | 2.211 | 7 | 2977.3716 | 0.3126
6.86 | 4.561 | 93 | 1340.682 | 2.2338 | 5 | 2994.7629 | 0.2994
6.88 | 4.561 | 92 | 1344.6344 | 2.2703 | 8 | 3052.7852 | 0.2782
6.9 | 4.561 | 92 | 1344.6344 | 2.2659 | 7 | 3046.8406 | 0.2808
6.92 | 4.561 | 92 | 1348.6102 | 2.3113 | 9 | 3116.9875 | 0.2545
6.94 | 4.561 | 92 | 1342.6553 | 2.2966 | 6 | 3083.4795 | 0.263
6.96 | 4.561 | 92 | 1342.6553 | 2.2812 | 8 | 3062.9272 | 0.2719
6.98 | 4.562 | 92 | 1356.9303 | 2.38 | 8 | 3229.4934 | 0.2146
7 | 4.562 | 92 | 1360.9785 | 2.3533 | 6 | 3202.8257 | 0.2301
7.02 | 4.562 | 92 | 1352.9063 | 2.3821 | 9 | 3222.6904 | 0.2134
7.04 | 4.562 | 92 | 1356.9303 | 2.3706 | 9 | 3216.7708 | 0.2201
7.06 | 4.562 | 92 | 1356.9303 | 2.3859 | 6 | 3237.4424 | 0.2112
7.08 | 4.562 | 92 | 1360.9785 | 2.4034 | 6 | 3271.0085 | 0.201
7.1 | 4.562 | 92 | 1356.9303 | 2.3501 | 7 | 3188.9207 | 0.232
7.12 | 4.562 | 92 | 1360.9785 | 2.4189 | 6 | 3292.1128 | 0.192
7.14 | 4.562 | 92 | 1352.9063 | 2.3108 | 7 | 3126.2317 | 0.2548
7.16 | 4.562 |  |  | 2.3721 | 6 |  | 0.2192
7.18 | 4.562 |  |  | 2.1853 | 0 |  | 0.3275
7.2 | 4.561 |  |  | 2.2311 | 2 |  | 0.301
7.22 | 4.56 |  |  | 2.347 | 7 |  | 0.2337
7.24 | 4.56 |  |  | 2.357 | 8 |  | 0.228
7.26 | 4.56 |  |  | 2.3535 | 7 |  | 0.23
7.28 | 4.56 |  |  | 2.3579 | 8 |  | 0.2274
7.3 | 4.559
7.32 | 4.557
7.34 | 4.556
7.36 | 4.556
7.38 | 4.556
7.4 | 4.577
7.42 | 4.57 |  |  | 2.1646 | 7 |  | 0.3395
7.44 | 4.561 |  |  | 2.0966 | 7 |  | 0.379
7.46 | 4.561 |  |  | 2.1237 | 6 |  | 0.3633
7.48 | 4.56 |  |  | 2.1343 | 7 |  | 0.3571
7.5 | 4.56 |  |  | 2.1539 | 8 |  | 0.3457
7.52 | 4.558 | 77 | 1353.7274 | 2.1962 | 8 | 2973.0005 | 0.3213
7.54 | 4.558 | 74 | 1341.7722 | 2.1075 | 7 | 2827.7969 | 0.3727
7.56 | 4.558 | 88 | 1343.75 | 2.1409 | 7 | 2876.8406 | 0.3533
7.58 | 4.558 | 79 | 1337.8339 | 2.1519 | 8 | 2878.9058 | 0.3469
7.6 | 4.558 | 93 | 1349.7188 | 2.2036 | 9 | 2974.1963 | 0.317
7.62 | 4.558 | 83 | 1337.8339 | 2.1186 | 6 | 2834.271 | 0.3663
7.64 | 4.558 | 90 | 1347.7231 | 2.1816 | 8 | 2940.228 | 0.3297
7.66 | 4.558 | 83 | 1339.8002 | 2.0988 | 6 | 2812.0332 | 0.3777
7.68 | 4.558 | 89 | 1343.75 | 2.1174 | 9 | 2845.2012 | 0.367
7.7 | 4.558 | 70 | 1341.7722 | 2.1641 | 7 | 2903.7368 | 0.3398
7.72 | 4.558 | 93 | 1337.8339 | 2.1296 | 6 | 2849.0308 | 0.3599
7.74 | 4.558 | 82 | 1341.7722 | 2.2199 | 7 | 2978.5356 | 0.3075
7.76 | 4.558 | 92 | 1357.7599 | 2.2024 | 8 | 2990.3064 | 0.3176
7.78 | 4.558 | 92 | 1367.9471 | 2.189 | 8 | 2994.4949 | 0.3254
7.8 | 4.558 | 92 | 1370.0031 | 2.2119 | 8 | 3030.2551 | 0.3121
7.82 | 4.558 | 92 | 1343.75 | 2.176 | 8 | 2923.9822 | 0.333
7.84 | 4.559 | 92 | 1348.0189 | 2.1705 | 12 | 2925.8245 | 0.3362
7.86 | 4.559 | 92 | 1346.0289 | 2.1702 | 8 | 2921.1057 | 0.3363
7.88 | 4.56 | 92 | 1354.3213 | 2.2387 | 10 | 3031.8948 | 0.2966
7.9 | 4.561 | 92 | 1354.6183 | 2.2119 | 8 | 2996.2595 | 0.3121
7.92 | 4.561 | 92 | 1354.6183 | 2.232 | 8 | 3023.4924 | 0.3005
7.94 | 4.561 | 92 | 1360.6802 | 2.2299 | 6 | 3034.2083 | 0.3017
7.96 | 4.561 | 92 | 1366.7965 | 2.2615 | 10 | 3091.0137 | 0.2834
7.98 | 4.56 | 92 | 1366.4968 | 2.2741 | 8 | 3107.531 | 0.2761
8 | 4.56 | 92 | 1362.4141 | 2.2517 | 7 | 3067.7107 | 0.2891
8.02 | 4.56 | 92 | 1358.3556 | 2.2679 | 8 | 3080.6091 | 0.2796
8.04 | 4.56 | 92 | 1362.4141 | 2.2493 | 8 | 3064.4939 | 0.2904
8.06 | 4.56 | 92 | 1354.3213 | 2.2876 | 7 | 3098.1948 | 0.2682
8.08 | 4.56 |  |  | 2.2455 | 6 |  | 0.2926
8.1 | 4.558 |  |  | 1.9792 | 7 |  | 0.4471
8.12 | 4.553 | 78 | 1340.3003 | 2.0751 | 5 | 2781.2417 | 0.3915
8.14 | 4.553 | 92 | 1344.2574 | 2.2155 | 8 | 2978.1685 | 0.31
8.16 | 4.56 | 92 | 1370.6042 | 2.33 | 8 | 3193.4927 | 0.2436
8.18 | 4.56 | 92 | 1372.6671 | 2.3273 | 8 | 3194.6694 | 0.2452
8.2 | 4.559 | 92 | 1376.5096 | 2.3695 | 8 | 3261.6995 | 0.2207
8.22 | 4.559 | 92 | 1374.4347 | 2.3478 | 9 | 3226.9377 | 0.2333
8.24 | 4.559 | 92 | 1378.5908 | 2.3672 | 8 | 3263.396 | 0.222
8.26 | 4.559 | 92 | 1376.5096 | 2.3376 | 8 | 3217.6614 | 0.2392
8.28 | 4.559 | 92 | 1374.4347 | 2.3522 | 9 | 3232.99 | 0.2307
8.3 | 4.559 | 92 | 1374.4347 | 2.4024 | 9 | 3301.8999 | 0.2016
8.32 | 4.559 | 92 | 1378.5908 | 2.4363 | 7 | 3358.6934 | 0.1819
8.34 | 4.559 | 92 | 1370.3036 | 2.4352 | 9 | 3336.8997 | 0.1826
8.36 | 4.559 | 92 | 1368.2472 | 2.3933 | 10 | 3274.6099 | 0.2069
8.38 | 4.559 | 92 | 1366.1971 | 2.3575 | 9 | 3220.8308 | 0.2277
8.4 | 4.559 | 92 | 1368.2472 | 2.3736 | 8 | 3247.739 | 0.2183
8.42 | 4.559 | 92 | 1356.0381 | 2.3575 | 9 | 3196.8806 | 0.2277
8.44 | 4.559 | 92 | 1354.0244 | 2.3478 | 8 | 3179.0178 | 0.2333
8.46 | 4.559 | 92 | 1352.0166 | 2.3687 | 8 | 3202.4727 | 0.2212
8.48 | 4.559 | 92 | 1348.0189 | 2.4296 | 8 | 3275.1394 | 0.1859
8.5 | 4.559 |  |  | 2.4866 | 7 |  | 0.1528
8.52 | 4.561 |  |  | 2.4224 | 9 |  | 0.19
8.54 | 4.563 |  |  | 2.4374 | 9 |  | 0.1813
8.56 | 4.563 |  |  | 2.4643 | 10 |  | 0.1657
8.58 | 4.559 | 92 | 1368.2472 | 2.3974 | 8 | 3280.2219 | 0.2045
8.6 | 4.558 | 92 | 1372.0651 | 2.4137 | 8 | 3311.7998 | 0.1951
8.62 | 4.558 | 92 | 1365.8975 | 2.4421 | 9 | 3335.6914 | 0.1786
8.64 | 4.558 | 92 | 1367.9471 | 2.4412 | 8 | 3339.4966 | 0.1791
8.66 | 4.558 | 92 | 1382.469 | 2.5359 | 10 | 3505.8201 | 0.1242
8.68 | 4.558 | 92 | 1382.469 | 2.0064 | 6 | 2773.7488 | 0.4313
8.7 | 4.558 | 92 | 1365.8975 | 1.9221 | 9 | 2625.3755 | 0.4802
8.72 | 4.558 | 92 | 1359.7853 | 1.8689 | 8 | 2541.27 | 0.5111
8.74 | 4.561 |  |  | 1.8508 | 9 |  | 0.5216
8.76 | 4.561 | 92 | 1368.8474 | 1.8575 | 8 | 2542.6584 | 0.5177
8.78 | 4.561
8.8 | 4.558
8.82 | 4.557
8.84 | 4.556
8.86 | 4.556
8.88 | 4.555 |  |  |  | 7
8.9 | 4.555 | 84 | 1354.8483 | 1.8118 | 8 |  | 0.5442
8.92 | 4.556 |  |  | 1.8841 | 10 |  | 0.5023
8.94 | 4.556 |  |  | 1.9187 | 10 |  | 0.4822
8.96 | 4.556 | 54 | 1327.5059 | 1.9107 | 9 | 2536.5012 | 0.4868
8.98 | 4.556 | 78 | 1339.2124 | 1.8454 | 9 | 2471.3792 | 0.5247
9 | 4.556 |  |  | 1.9 | 9 |  | 0.493
9.02 | 4.556 |  |  | 1.8491 | 10 |  | 0.5226
9.04 | 4.556 | 92 | 1367.3469 | 1.8991 | 11 | 2596.748 | 0.4936
9.06 | 4.556 | 92 | 1369.402 | 1.8321 | 8 | 2508.9307 | 0.5324
9.08 | 4.556 | 92 | 1373.5304 | 1.9009 | 9 | 2611.0115 | 0.4925
9.1 | 4.556 | 92 | 1367.3469 | 1.8546 | 8 | 2535.9292 | 0.5194
9.12 | 4.555 | 92 | 1371.162 | 1.8833 | 8 | 2582.311 | 0.5027
9.14 | 4.556 | 92 | 1369.402 | 1.8497 | 9 | 2532.9961 | 0.5222
9.16 | 4.556 | 92 | 1363.2556 | 1.8531 | 8 | 2526.2437 | 0.5202
9.18 | 4.556 | 92 | 1367.3469 | 1.8485 | 10 | 2527.5107 | 0.5229
9.2 | 4.555 | 92 | 1362.9563 | 1.8977 | 8 | 2586.4763 | 0.4944
9.22 | 4.555 | 92 | 1362.9563 | 1.9011 | 10 | 2591.0627 | 0.4924
9.24 | 4.555 | 92 | 1371.162 | 1.8858 | 8 | 2585.6731 | 0.5013
9.26 | 4.555 | 92 | 1375.3019 | 1.9035 | 8 | 2617.8967 | 0.491
9.28 | 4.555 | 92 | 1377.3812 | 1.9133 | 9 | 2635.322 | 0.4853
9.3 | 4.555 | 81 | 1373.2288 | 1.8464 | 8 | 2535.5559 | 0.5241
9.32 | 4.555 |  |  | 1.8775 | 8 |  | 0.5061
9.34 | 4.555 |  |  | 1.8673 | 8 |  | 0.512
9.36 | 4.554 |  |  | 1.8302 | 8 |  | 0.5335
9.38 | 4.554 | 92 | 1381.2557 | 1.8283 | 8 | 2525.3589 | 0.5346
9.4 | 4.554 |  |  | 1.9287 | 7 |  | 0.4764
9.42 | 4.554 |  |  | 1.8999 | 9 |  | 0.4931
9.44 | 4.554 |  |  | 1.9131 | 9 |  | 0.4854
9.46 | 4.554 |  |  | 1.8999 | 9 |  | 0.4931
9.48 | 4.554 |  |  | 1.8779 | 9 |  | 0.5059
9.5 | 4.554 |  |  | 1.8717 | 7 |  | 0.5094
9.52 | 4.554 |  |  | 1.9274 | 8 |  | 0.4771
9.54 | 4.554 |  |  | 1.8456 | 8 |  | 0.5246
9.56 | 4.554 |  |  | 1.8551 | 7 |  | 0.5191
9.58 | 4.554 |  |  | 1.8693 | 7 |  | 0.5109
9.6 | 4.554 |  |  | 1.8444 | 8 |  | 0.5253
9.62 | 4.554 |  |  | 1.8865 | 7 |  | 0.5009
9.64 | 4.554 |  |  | 1.8391 | 9 |  | 0.5284
9.66 | 4.555 |  |  | 1.9732 | 9 |  | 0.4506
9.68 | 4.555 |  |  | 1.945 | 11 |  | 0.467
9.7 | 4.555 |  |  | 1.9756 | 12 |  | 0.4492
9.72 | 4.556 |  |  | 1.9473 | 12 |  | 0.4656
9.74 | 4.556 |  |  | 1.9251 | 21 |  | 0.4785
9.76 | 4.557 |  |  | 1.9192 | 21 |  | 0.4819
9.78 | 4.558 |  |  | 1.8276 | 23 |  | 0.535
9.8 | 4.558 |  |  | 1.8925 | 20 |  | 0.4974
9.82 | 4.558 |  |  | 1.9239 | 28 |  | 0.4792
9.84 | 4.557 |  |  | 1.9103 | 29 |  | 0.4871
9.86 | 4.557 |  |  | 1.9535 | 25 |  | 0.462
9.88 | 4.557 |  |  | 1.8923 | 26 |  | 0.4975
9.9 | 4.557 |  |  | 1.8917 | 23 |  | 0.4979
9.92 | 4.557 |  |  | 1.8425 | 23 |  | 0.5264
9.94 | 4.557 |  |  | 1.8567 | 21 |  | 0.5182
9.96 | 4.558 |  |  | 1.8196 | 22 |  | 0.5397
9.98 | 4.559 |  |  | 1.8393 | 21 |  | 0.5283
10 | 4.559 |  |  | 1.8497 | 24 |  | 0.5222
10.02 | 4.559 |  |  | 1.8755 | 24 |  | 0.5072
10.04 | 4.559 |  |  | 1.8411 | 28 |  | 0.5272
10.06 | 4.559 |  |  | 1.8319 | 25 |  | 0.5326
10.08 | 4.559 |  |  | 1.8093 | 35 |  | 0.5456
10.1 | 4.559 |  |  | 1.8666 | 33 |  | 0.5124
10.12 | 4.559 |  |  | 1.782 | 28 |  | 0.5615
10.14 | 4.559 |  |  | 1.8731 | 32 |  | 0.5087
10.16 | 4.559 |  |  | 1.8198 | 32 |  | 0.5396
10.18 | 4.559 |  |  | 1.8562 | 32 |  | 0.5185
10.2 | 4.559 |  |  | 1.7876 | 23 |  | 0.5582
10.22 | 4.559 |  |  | 1.8244 | 28 |  | 0.5369
10.24 | 4.575 |  |  | 1.8067 | 28 |  | 0.5472
10.26 | 4.575 |  |  | 1.695 |  |  | 0.6119
10.28 | 4.557
10.3 | 4.554
10.32 | 4.554
10.34 | 4.554
10.36 | 4.554
10.38 | 4.554 |  |  |  | 23
10.4 | 4.554 |  |  | 1.6968 | 22 |  | 0.6109
10.42 | 4.554 |  |  | 1.7019 | 25 |  | 0.6079
10.44 | 4.555 |  |  | 1.7317 | 25 |  | 0.5907
10.46 | 4.555 |  |  | 1.7126 | 27 |  | 0.6018
10.48 | 4.554 |  |  | 1.7459 | 27 |  | 0.5824
10.5 | 4.556 |  |  | 1.757 | 30 |  | 0.576
10.52 | 4.555 |  |  | 1.7951 | 25 |  | 0.5539
10.54 | 4.555 |  |  | 1.7867 | 35 |  | 0.5588
10.56 | 4.555 |  |  | 1.7786 | 30 |  | 0.5635
10.58 | 4.555 |  |  | 1.7938 | 26 |  | 0.5546
10.6 | 4.555 |  |  | 1.7671 | 29 |  | 0.5701
10.62 | 4.555 |  |  | 1.8134 | 31 |  | 0.5433
10.64 | 4.555 |  |  | 1.8633 | 38 |  | 0.5143
10.66 | 4.555 |  |  | 1.8053 | 29 |  | 0.548
10.68 | 4.555 |  |  | 1.7649 | 27 |  | 0.5714
10.7 | 4.555 |  |  | 1.8627 | 28 |  | 0.5147
10.72 | 4.555 |  |  | 1.8134 | 30 |  | 0.5433
10.74 | 4.555 |  |  | 1.8864 | 28 |  | 0.5009
10.76 | 4.555 |  |  | 1.7976 | 29 |  | 0.5525
10.78 | 4.555 |  |  | 1.8483 | 34 |  | 0.523
10.8 | 4.555
10.82 | 4.555
10.84 | 4.555 |  |  |  | 30
10.86 | 4.555 |  |  | 1.8517 | 28 |  | 0.5211
10.88 | 4.555 |  |  | 1.7555 | 27 |  | 0.5768
10.9 | 4.555 |  |  | 1.8569 | 28 |  | 0.518
10.92 | 4.555 |  |  | 1.8443 | 32 |  | 0.5254
10.94 | 4.555 |  |  | 1.8535 | 29 |  | 0.52
10.96 | 4.555 |  |  | 1.7468 | 20 |  | 0.5819
10.98 | 4.555 |  |  | 1.7941 | 29 |  | 0.5544
11 | 4.555 |  |  | 1.8393 | 24 |  | 0.5282
11.02 | 4.555 |  |  | 1.7614 | 23 |  | 0.5734
11.04 | 4.555 |  |  | 1.6876 | 8 |  | 0.6162
11.06 | 4.555 |  |  | 1.6999 | 23 |  | 0.6091
11.08 | 4.555 |  |  | 1.8295 | 28 |  | 0.534
11.1 | 4.554 |  |  |  | 24
11.12 | 4.554
11.14 | 4.554
11.16 | 4.554
11.18 | 4.555
11.2 | 4.555
11.22 | 4.555 |  |  | 1.8778 | 20 |  | 0.5059
11.24 | 4.56 |  |  | 2.0299 | 35 |  | 0.4177
11.26 | 4.563 |  |  | 1.9431 | 21 |  | 0.468
11.28 | 4.562 |  |  | 1.885 | 23 |  | 0.5017
11.3 | 4.561 |  |  | 1.9424 | 27 |  | 0.4684
11.32 | 4.561 |  |  | 2.0192 | 32 |  | 0.4239
11.34 | 4.56 |  |  | 1.9801 | 31 |  | 0.4466
11.36 | 4.56 |  |  | 1.9222 | 20 |  | 0.4802
11.38 | 4.56 |  |  | 1.829 | 23 |  | 0.5342
11.4 | 4.56 |  |  | 1.9641 | 24 |  | 0.4559
11.42 | 4.56 |  |  | 1.8745 | 27 |  | 0.5078
11.44 | 4.56 |  |  | 1.9197 | 27 |  | 0.4816
11.46 | 4.561 |  |  | 1.8461 | 22 |  | 0.5243
11.48 | 4.561 |  |  | 1.8203 | 24 |  | 0.5393
11.5 | 4.559 |  |  | 1.8164 | 25 |  | 0.5415
11.52 | 4.559 |  |  | 1.8207 | 23 |  | 0.539
11.54 | 4.559 |  |  | 1.8133 | 26 |  | 0.5433
11.56 | 4.559 |  |  | 1.8454 | 25 |  | 0.5247
11.58 | 4.559 |  |  | 1.7646 | 24 |  | 0.5716
11.6 | 4.559 |  |  | 1.7895 | 26 |  | 0.5572
11.62 | 4.559 |  |  | 1.8309 | 29 |  | 0.5331
11.64 | 4.559 |  |  | 1.7752 | 29 |  | 0.5654
11.66 | 4.562 |  |  | 1.8777 | 31 |  | 0.506
11.68 | 4.57 |  |  | 1.8582 | 34 |  | 0.5173
11.7 | 4.569 |  |  | 1.9305 | 31 |  | 0.4753
11.72 | 4.568 |  |  | 1.9036 | 33 |  | 0.491
11.74 | 4.568 |  |  | 1.8776 | 32 |  | 0.506
11.76 | 4.568
11.78 | 4.559
11.8 | 4.557
11.82 | 4.556
11.84 | 4.555
11.86 | 4.555
11.88 | 4.556 |  |  |  | 31
11.9 | 4.558 |  |  | 1.9846 | 26 |  | 0.444
11.92 | 4.559 |  |  | 1.9317 | 25 |  | 0.4746
11.94 | 4.557 |  |  | 1.9033 | 27 |  | 0.4911
11.96 | 4.557 |  |  | 1.9545 | 29 |  | 0.4615
11.98 | 4.557 |  |  | 1.9769 | 33 |  | 0.4484
12 | 4.556 |  |  | 1.9372 | 25 |  | 0.4714
12.02 | 4.556 |  |  | 2.0344 | 33 |  | 0.4151
12.04 | 4.556 |  |  | 1.9074 | 16 |  | 0.4888
12.06 | 4.556 |  |  | 1.8985 | 27 |  | 0.4939
12.08 | 4.556 |  |  | 1.9661 | 17 |  | 0.4547
12.1 | 4.556 |  |  | 2.0494 | 36 |  | 0.4064
12.12 | 4.556 |  |  | 1.9828 | 24 |  | 0.445
12.14 | 4.556 |  |  | 2.0175 | 29 |  | 0.4249
12.16 | 4.556 |  |  | 2.0269 | 32 |  | 0.4195
12.18 | 4.556 |  |  | 1.8939 | 10 |  | 0.4966
12.2 | 4.556 |  |  | 2.0314 | 31 |  | 0.4168
12.22 | 4.556 |  |  | 2.0572 | 31 |  | 0.4018
12.24 | 4.556 |  |  | 1.9903 | 29 |  | 0.4406
12.26 | 4.556 |  |  | 2.0536 | 29 |  | 0.4039
12.28 | 4.556 |  |  | 2.041 | 31 |  | 0.4113
12.3 | 4.556 |  |  | 2.0416 | 29 |  | 0.4109
12.32 | 4.556 |  |  | 2.0923 | 29 |  | 0.3815
12.34 | 4.556 |  |  | 2.1427 | 37 |  | 0.3522
12.36 | 4.556 |  |  | 2.1481 | 32 |  | 0.3491
12.38 | 4.556 |  |  | 2.146 | 31 |  | 0.3503
12.4 | 4.556 |  |  | 2.1487 | 31 |  | 0.3488
12.42 | 4.556 |  |  | 2.1612 | 28 |  | 0.3415
12.44 | 4.556 |  |  | 2.1903 | 31 |  | 0.3247
12.46 | 4.556 |  |  | 2.1668 | 32 |  | 0.3383
12.48 | 4.556 |  |  | 2.1436 | 33 |  | 0.3517
12.5 | 4.556 |  |  | 2.0617 | 14 |  | 0.3992
12.52 | 4.556 |  |  | 2.1081 | 22 |  | 0.3723
12.54 | 4.556 |  |  | 2.0941 | 28 |  | 0.3805
12.56 | 4.556 |  |  | 2.1567 | 32 |  | 0.3441
12.58 | 4.556 |  |  | 2.0033 | 10 |  | 0.4331
12.6 | 4.556 |  |  | 1.7903 | 19 |  | 0.5567
12.62 | 4.556 |  |  | 1.8921 | 4 |  | 0.4976
12.64 | 4.556 |  |  | 2.0458 | 34 |  | 0.4085
12.66 | 4.556 |  |  | 2.0752 | 24 |  | 0.3914
12.68 | 4.556 |  |  | 2.0896 | 32 |  | 0.3831
12.7 | 4.556 |  |  | 2.1159 | 14 |  | 0.3678
12.72 | 4.556 |  |  | 2.0986 | 38 |  | 0.3779
12.74 | 4.556 |  |  | 2.2122 | 33 |  | 0.3119
12.76 | 4.556 |  |  | 2.1532 | 31 |  | 0.3462
12.78 | 4.556 |  |  | 2.1466 | 32 |  | 0.35
12.8 | 4.556 |  |  | 2.1424 | 37 |  | 0.3524
12.82 | 4.556 |  |  | 2.1478 | 44 |  | 0.3493
12.84 | 4.556 |  |  | 2.0347 | 48 |  | 0.4149
12.86 | 4.556 |  |  | 2.1802 | 30 |  | 0.3305
12.88 | 4.556 |  |  | 2.1189 | 36 |  | 0.3661
12.9 | 4.556 |  |  | 2.1365 | 37 |  | 0.3559
12.92 | 4.556 |  |  | 2.1231 | 32 |  | 0.3637
12.94 | 4.556 |  |  | 2.0923 | 38 |  | 0.3815
12.96 | 4.556 |  |  |  | 30
12.98 | 4.556
13 | 4.556
13.02 | 4.556 |  |  |  | 36
13.04 | 4.556 |  |  | 2.1266 | 35 |  | 0.3616
13.06 | 4.556 |  |  | 2.0596 | 31 |  | 0.4004
13.08 | 4.556 |  |  | 2.0109 | 25 |  | 0.4287
13.1 | 4.556
13.12 | 4.556 |  |  |  | 23
13.14 | 4.556 |  |  | 1.9366 | 34 |  | 0.4718
13.16 | 4.556 |  |  | 1.96 | 38 |  | 0.4582
13.18 | 4.57 |  |  | 1.9504 | 31 |  | 0.4638
13.2 | 4.57 |  |  | 1.7988 | 36 |  | 0.5518
13.22 | 4.577 |  |  | 1.8639 | 39 |  | 0.514
13.24 | 4.578 |  |  | 1.8729 | 27 |  | 0.5087
13.26 | 4.576
13.28 | 4.554
13.3 | 4.554
13.32 | 4.553
13.34 | 4.553
13.36 | 4.553
13.38 | 4.555 |  |  | 1.8162 | 8 |  | 0.5417
13.4 | 4.572 |  |  | 1.753 | 7 |  | 0.5783
13.42 | 4.559 |  |  | 1.718 | 14 |  | 0.5986
13.44 | 4.557 |  |  | 1.8665 | 40 |  | 0.5125
13.46 | 4.556 |  |  | 1.8706 | 39 |  | 0.5101
13.48 | 4.556 |  |  | 1.922 | 36 |  | 0.4803
13.5 | 4.556 |  |  | 1.9077 | 36 |  | 0.4886
13.52 | 4.556 |  |  | 1.9719 | 38 |  | 0.4514
13.54 | 4.556 |  |  | 1.8927 | 36 |  | 0.4973
13.56 | 4.556 |  |  | 1.9342 | 35 |  | 0.4732
13.58 | 4.556 |  |  | 1.9177 | 34 |  | 0.4827
13.6 | 4.556 |  |  | 1.9278 | 36 |  | 0.4769
13.62 | 4.556 |  |  | 1.9019 | 34 |  | 0.492
13.64 | 4.556
13.66 | 4.556
13.68 | 4.556
13.7 | 4.555 |  |  | 1.8854 | 35 |  | 0.5015
13.72 | 4.555 |  |  | 1.8864 | 34 |  | 0.5009
13.74 | 4.555 |  |  | 1.867 | 38 |  | 0.5122
13.76 | 4.555 |  |  | 1.905 |  |  | 0.4901
13.78 | 4.555
13.8 | 4.58
13.82 | 4.601
13.84 | 4.555 |  |  |  | 31
13.86 | 4.555 |  |  | 2.046 | 39 |  | 0.4084
13.88 | 4.555 |  |  | 1.9781 | 36 |  | 0.4478
13.9 | 4.555 |  |  | 2.021 | 39 |  | 0.4229
13.92 | 4.555 |  |  | 1.9508 | 37 |  | 0.4636
13.94 | 4.555 |  |  | 1.9841 | 38 |  | 0.4442
13.96 | 4.555 |  |  | 1.9838 | 37 |  | 0.4444
13.98 | 4.555 |  |  | 2.0152 | 37 |  | 0.4262
14 | 4.555 |  |  | 1.9729 | 37 |  | 0.4507
14.02 | 4.555 |  |  | 1.9826 | 39 |  | 0.4451
14.04 | 4.555 |  |  | 2.0252 | 36 |  | 0.4204
14.06 | 4.555 |  |  | 1.998 | 36 |  | 0.4362
14.08 | 4.555 |  |  | 1.9635 | 33 |  | 0.4562
14.1 | 4.555 |  |  | 1.988 | 30 |  | 0.442
14.12 | 4.555 |  |  | 1.9708 | 33 |  | 0.452
14.14 | 4.555 |  |  | 2.046 | 36 |  | 0.4084
14.16 | 4.555 |  |  | 2.0793 | 40 |  | 0.3891
14.18 | 4.555 |  |  | 2.0631 | 39 |  | 0.3984
14.2 | 4.555 |  |  | 2.0381 | 40 |  | 0.4129
14.22 | 4.555 |  |  | 1.8962 | 34 |  | 0.4953
14.24 | 4.555 |  |  | 1.9847 | 33 |  | 0.4439
14.26 | 4.555 |  |  | 2.0152 | 29 |  | 0.4262
14.28 | 4.555 |  |  | 2.0065 | 34 |  | 0.4313
14.3 | 4.555 |  |  | 1.9456 | 36 |  | 0.4666
14.32 | 4.555 |  |  | 1.9693 | 34 |  | 0.4529
14.34 | 4.555 |  |  | 2.0068 | 38 |  | 0.4311
14.36 | 4.555 |  |  | 2.0526 | 32 |  | 0.4045
14.38 | 4.555 |  |  | 1.9914 | 36 |  | 0.44
14.4 | 4.555 |  |  | 2.021 | 43 |  | 0.4229
14.42 | 4.555 |  |  | 1.9456 | 34 |  | 0.4666
14.44 | 4.555 |  |  | 2.0264 | 36 |  | 0.4197
14.46 | 4.555 |  |  | 2.0939 | 45 |  | 0.3805
14.48 | 4.555 |  |  | 2.1643 | 31 |  | 0.3397
14.5 | 4.555 |  |  | 2.1744 | 34 |  | 0.3338
14.52 | 4.555 |  |  | 2.2471 | 39 |  | 0.2917
14.54 | 4.555 |  |  | 2.3164 | 51 |  | 0.2515
14.56 | 4.555 |  |  | 2.3725 | 44 |  | 0.219
14.58 | 4.555 |  |  | 2.4329 | 43 |  | 0.1839
14.6 | 4.555 |  |  | 2.5163 | 38 |  | 0.1356
14.62 | 4.56 |  |  | 2.5605 | 41 |  | 0.1099
14.64 | 4.562 |  |  | 2.5398 | 38 |  | 0.1219
14.66 | 4.574 |  |  | 2.548 |  |  | 0.1172
14.68 | 4.573
14.7 | 4.57
14.72 | 4.623
14.74 | 4.621
14.76 | 4.613
14.78 | 4.556
14.8 | 4.555
14.82 | 4.555
14.84 | 4.554
14.86 | 4.55 |  |  |  | 34
14.88 | 4.55 |  |  | 2.1097 | 31 |  | 0.3714
14.9 | 4.551 |  |  | 2.1397 | 25 |  | 0.354
14.92 | 4.551 |  |  | 2.0709 | 24 |  | 0.3939
14.94 | 4.55 |  |  | 2.1085 | 25 |  | 0.3721
14.96 | 4.55 |  |  | 2.0042 |  |  | 0.4326
14.98 | 4.55
15 | 4.55
15.02 | 4.55
15.04 | 4.55
15.06 | 4.55
15.08 | 4.55
15.1 | 4.55
15.12 | 4.55
15.14 | 4.568
15.16 | 4.559
15.18 | 4.55 |  |  |  | 22
15.2 | 4.55 |  |  | 2.2406 | 23 |  | 0.2955
15.22 | 4.55 |  |  | 2.2362 | 21 |  | 0.298
15.24 | 4.55 |  |  | 2.2359 | 22 |  | 0.2982
15.26 | 4.55 |  |  | 2.2235 | 21 |  | 0.3054
15.28 | 4.55 |  |  | 2.2667 | 18 |  | 0.2804
15.3 | 4.55 |  |  | 2.1962 | 19 |  | 0.3213
15.32 | 4.55 |  |  | 2.2537 | 19 |  | 0.2879
15.34 | 4.55 |  |  | 2.2575 | 16 |  | 0.2857
15.36 | 4.55 |  |  | 2.2578 | 17 |  | 0.2855
15.38 | 4.55 |  |  | 2.2329 | 10 |  | 0.2999
15.4 | 4.55 |  |  | 2.2947 | 17 |  | 0.2641
15.42 | 4.55 |  |  | 2.3227 | 17 |  | 0.2478
15.44 | 4.55 |  |  | 2.3366 | 16 |  | 0.2398
15.46 | 4.55 |  |  | 2.3398 | 18 |  | 0.2379
15.48 | 4.55 |  |  | 2.2968 | 17 |  | 0.2629
15.5 | 4.55 |  |  | 2.2684 | 18 |  | 0.2793
15.52 | 4.55 |  |  | 2.308 | 16 |  | 0.2564
15.54 | 4.55 |  |  | 2.3283 | 16 |  | 0.2446
15.56 | 4.55 |  |  | 2.2649 | 18 |  | 0.2814
15.58 | 4.55 |  |  | 2.2977 | 17 |  | 0.2624
15.6 | 4.55 |  |  | 2.3245 | 17 |  | 0.2468
15.62 | 4.55 |  |  | 2.3227 | 17 |  | 0.2478
15.64 | 4.55 |  |  | 2.326 | 19 |  | 0.246
15.66 | 4.55 |  |  | 2.3062 | 18 |  | 0.2574
15.68 | 4.55 |  |  | 2.2989 | 18 |  | 0.2617
15.7 | 4.55 |  |  | 2.2684 | 18 |  | 0.2793
15.72 | 4.55 |  |  | 2.3133 | 18 |  | 0.2533
15.74 | 4.55 |  |  | 2.3168 | 18 |  | 0.2512
15.76 | 4.55 |  |  | 2.3224 | 18 |  | 0.248
15.78 | 4.55 |  |  | 2.2906 | 20 |  | 0.2665
15.8 | 4.55 |  |  | 2.3628 | 26 |  | 0.2246
15.82 | 4.55 |  |  | 2.3389 | 20 |  | 0.2384
15.84 | 4.55 |  |  | 2.3507 | 21 |  | 0.2316
15.86 | 4.55 |  |  | 2.3484 | 20 |  | 0.233
15.88 | 4.55 |  |  | 2.3601 | 19 |  | 0.2261
15.9 | 4.55 |  |  | 2.4277 | 20 |  | 0.187
15.92 | 4.55 |  |  | 2.3778 | 19 |  | 0.2159
15.94 | 4.55 |  |  | 2.4036 | 20 |  | 0.2009
15.96 | 4.55 |  |  | 2.3916 | 17 |  | 0.2079
15.98 | 4.55 |  |  | 2.3921 | 17 |  | 0.2076
16 | 4.55 |  |  | 2.3733 | 17 |  | 0.2185
16.02 | 4.55 |  |  | 2.4274 | 18 |  | 0.1871
16.04 | 4.55 |  |  | 2.2489 | 17 |  | 0.2906
16.06 | 4.55 |  |  | 2.1372 | 10 |  | 0.3554
16.08 | 4.55 |  |  | 2.4065 | 16 |  | 0.1992
16.1 | 4.55 |  |  | 2.4447 | 16 |  | 0.1771
16.12 | 4.55 |  |  | 2.4312 | 16 |  | 0.1849
16.14 | 4.55 |  |  | 2.5181 | 16 |  | 0.1345
16.16 | 4.557 |  |  | 2.5441 | 15 |  | 0.1195
16.18 | 4.563 |  |  | 2.5602 | 15 |  | 0.1101
16.2 | 4.64 |  |  | 2.5275 | 15 |  | 0.1291
16.22 | 4.638 |  |  |  | 14
16.24 | 4.563
16.26 | 4.551
16.28 | 4.55
16.3 | 4.55
16.32 | 4.55
16.34 | 4.551 |  |  |  | 12
16.36 | 4.562 |  |  | 2.5092 | 18 |  | 0.1397
16.38 | 4.591 |  |  | 2.5637 | 19 |  | 0.108
16.4 | 4.556 |  |  | 2.5802 | 18 |  | 0.0985
16.42 | 4.556 |  |  | 2.5604 | 21 |  | 0.11
16.44 | 4.555 |  |  | 2.5983 | 30 |  | 0.088
16.46 | 4.554 |  |  | 2.6062 | 28 |  | 0.0834
16.48 | 4.553 |  |  | 2.603 | 25 |  | 0.0853
16.5 | 4.553 |  |  | 2.612 | 36 |  | 0.08
16.52 | 4.552 |  |  | 2.5255 | 38 |  | 0.1302
16.54 | 4.552 |  |  | 2.624 | 43 |  | 0.0731
16.56 | 4.552 |  |  | 2.4749 | 34 |  | 0.1596
16.58 | 4.552 |  |  | 2.5214 | 35 |  | 0.1326
16.6 | 4.552 |  |  | 2.5717 | 43 |  | 0.1034
16.62 | 4.551 |  |  | 2.5725 | 39 |  | 0.1029
16.64 | 4.551 |  |  | 2.5655 | 32 |  | 0.107
16.66 | 4.551 |  |  | 2.5498 | 33 |  | 0.1162
16.68 | 4.551 |  |  | 2.5813 | 39 |  | 0.0978
16.7 | 4.551 |  |  | 2.5334 | 39 |  | 0.1256
16.72 | 4.551 |  |  | 2.5395 | 36 |  | 0.1221
16.74 | 4.551 |  |  | 2.5363 | 37 |  | 0.124
16.76 | 4.551 |  |  | 2.5404 | 41 |  | 0.1216
16.78 | 4.551 |  |  | 2.5749 | 35 |  | 0.1016
16.8 | 4.551 |  |  | 2.5895 | 38 |  | 0.0931
16.82 | 4.551 |  |  | 2.5886 | 38 |  | 0.0936
16.84 | 4.551 |  |  | 2.5863 | 38 |  | 0.095
16.86 | 4.551 |  |  | 2.6132 | 36 |  | 0.0794
16.88 | 4.551 |  |  | 2.6058 | 31 |  | 0.0836
16.9 | 4.551 |  |  | 2.5883 | 31 |  | 0.0938
16.92 | 4.551 |  |  | 2.5676 | 33 |  | 0.1058
16.94 | 4.551 |  |  | 2.5866 | 32 |  | 0.0948
16.96 | 4.551 |  |  | 2.5725 | 31 |  | 0.1029
16.98 | 4.551 |  |  | 2.5936 | 33 |  | 0.0907
17 | 4.551 |  |  | 2.5798 | 33 |  | 0.0987
17.02 | 4.551 |  |  | 2.5813 | 42 |  | 0.0978
17.04 | 4.551 |  |  | 2.5454 | 30 |  | 0.1187
17.06 | 4.551 |  |  | 2.5907 | 34 |  | 0.0924
17.08 | 4.551 |  |  | 2.5787 | 32 |  | 0.0994
17.1 | 4.551 |  |  | 2.6158 | 32 |  | 0.0779
17.12 | 4.551 |  |  | 2.5784 | 35 |  | 0.0995
17.14 | 4.551
17.16 | 4.551
17.18 | 4.551 |  |  | 2.5787 | 35 |  | 0.0994
17.2 | 4.551 |  |  | 2.6243 | 34 |  | 0.0729
17.22 | 4.551 |  |  | 2.5822 | 38 |  | 0.0973
17.24 | 4.551 |  |  | 2.5924 | 35 |  | 0.0914
17.26 | 4.551 |  |  | 2.6056 | 36 |  | 0.0838
17.28 | 4.551 |  |  | 2.5968 | 38 |  | 0.0889
17.3 | 4.551 |  |  | 2.6009 | 33 |  | 0.0865
17.32 | 4.551 |  |  | 2.6339 | 34 |  | 0.0673
17.34 | 4.551 |  |  | 2.6234 | 29 |  | 0.0734
17.36 | 4.551 |  |  | 2.3966 | 22 |  | 0.205
17.38 | 4.551 |  |  | 2.2449 | 30 |  | 0.293
17.4 | 4.551 |  |  | 2.5413 | 33 |  | 0.1211
17.42 | 4.551 |  |  | 2.6348 | 36 |  | 0.0668
17.44 | 4.551 |  |  | 2.647 | 33 |  | 0.0597
17.46 | 4.551 |  |  | 2.6459 | 36 |  | 0.0604
17.48 | 4.551
17.5 | 4.551
17.52 | 4.551 |  |  | 2.6164 | 32 |  | 0.0775
17.54 | 4.551 |  |  | 2.5807 | 31 |  | 0.0982
17.56 | 4.551 |  |  | 2.5544 | 33 |  | 0.1134
17.58 | 4.551 |  |  | 2.5512 | 26 |  | 0.1153
17.6 | 4.551 |  |  | 2.6199 | 30 |  | 0.0755
17.62 | 4.551 |  |  | 2.3564 | 32 |  | 0.2283
17.64 | 4.551 |  |  | 2.4623 | 21 |  | 0.1669
17.66 | 4.551 |  |  | 2.5699 | 28 |  | 0.1045
17.68 | 4.559 |  |  | 2.6045 | 27 |  | 0.0844
17.7 | 4.608 |  |  | 2.539 | 26 |  | 0.1224
17.72 | 4.625 |  |  | 2.5397 | 25 |  | 0.122
17.74 | 4.572
17.76 | 4.555
17.78 | 4.552
17.8 | 4.551
17.82 | 4.551
17.84 | 4.551
17.86 | 4.551 |  |  | 2.5269 | 18 |  | 0.1294
17.88 | 4.551 |  |  | 2.4807 | 22 |  | 0.1562
17.9 | 4.551
17.92 | 4.551
17.94 | 4.551
17.96 | 4.551
17.98 | 4.551
18 | 4.551
18.02 | 4.551
18.04 | 4.551
18.06 | 4.551
18.08 | 4.551 |  |  |  | 33
18.1 | 4.551 |  |  | 2.5787 | 29 |  | 0.0994
18.12 | 4.551 |  |  | 2.5918 | 27 |  | 0.0917
18.14 | 4.551 |  |  | 2.5091 | 28 |  | 0.1397
18.16 | 4.551 |  |  | 2.5661 | 19 |  | 0.1067
18.18 | 4.551 |  |  | 2.5658 | 25 |  | 0.1068
18.2 | 4.551 |  |  | 2.5465 | 25 |  | 0.118
18.22 | 4.551 |  |  | 2.4579 | 23 |  | 0.1694
18.24 | 4.551 |  |  | 2.3458 | 19 |  | 0.2345
18.26 | 4.551 |  |  | 2.1654 | 22 |  | 0.3391
18.28 | 4.551 |  |  | 2.196 | 30 |  | 0.3214
18.3 | 4.551 |  |  | 2.1531 | 25 |  | 0.3462
18.32 | 4.551 |  |  | 2.0496 | 21 |  | 0.4063
18.34 | 4.551 |  |  | 1.9287 | 22 |  | 0.4764
18.36 | 4.551 |  |  | 1.8425 | 20 |  | 0.5264
18.38 | 4.551 |  |  | 1.8205 | 21 |  | 0.5391
18.4 | 4.551 |  |  | 1.7661 | 17 |  | 0.5707
18.42 | 4.551 |  |  | 1.4776 | 21 |  | 0.7381
18.44 | 4.551 |  |  | 1.5157 | 15 |  | 0.7159
18.46 | 4.551 |  |  | 1.6834 | 22 |  | 0.6187
18.48 | 4.551 |  |  | 1.6711 | 23 |  | 0.6258
18.5 | 4.551 |  |  | 1.6637 | 24 |  | 0.6301
18.52 | 4.551 |  |  | 1.7112 | 24 |  | 0.6025
18.54 | 4.551 |  |  | 1.5497 | 23 |  | 0.6962
18.56 | 4.551 |  |  | 1.6793 | 25 |  | 0.6211
18.58 | 4.551 |  |  | 1.6552 | 25 |  | 0.6351
18.6 | 4.551 |  |  | 1.7153 | 25 |  | 0.6002
18.62 | 4.551 |  |  | 1.6271 | 21 |  | 0.6514
18.64 | 4.551 |  |  | 1.4521 | 18 |  | 0.7529
18.66 | 4.551 |  |  | 1.7109 | 24 |  | 0.6027
18.68 | 4.551 |  |  | 1.7014 | 23 |  | 0.6082
18.7 | 4.551 |  |  | 1.7448 | 22 |  | 0.583
18.72 | 4.551 |  |  | 1.7084 | 22 |  | 0.6042
18.74 | 4.551 |  |  | 1.7373 | 20 |  | 0.5874
18.76 | 4.552 |  |  | 1.7263 | 20 |  | 0.5938
18.78 | 4.552 |  |  | 1.6954 | 19 |  | 0.6117
18.8 | 4.552 |  |  | 1.6954 | 18 |  | 0.6117
18.82 | 4.552 |  |  | 1.6075 | 17 |  | 0.6627
18.84 | 4.552
18.86 | 4.552
18.88 | 4.552
18.9 | 4.553 |  |  | 1.7334 | 14 |  | 0.5897
18.92 | 4.555 |  |  | 1.7135 | 10 |  | 0.6012
18.94 | 4.555 |  |  | 1.7417 | 18 |  | 0.5848
18.96 | 4.555 |  |  | 1.8022 | 20 |  | 0.5498
18.98 | 4.555 |  |  | 1.7518 | 22 |  | 0.579
19 | 4.555 |  |  | 1.8137 | 17 |  | 0.5431
19.02 | 4.555 |  |  | 1.8578 | 21 |  | 0.5175
19.04 | 4.556 |  |  | 1.7779 | 20 |  | 0.5639
19.06 | 4.556 |  |  | 1.6166 | 25 |  | 0.6574
19.08 | 4.556
19.1 | 4.556
19.12 | 4.555 |  |  | 1.8251 | 35 |  | 0.5365
19.14 | 4.555 |  |  | 1.8449 | 24 |  | 0.525
19.16 | 4.556 |  |  | 1.9254 | 26 |  | 0.4783
19.18 | 4.558 |  |  | 1.8695 | 20 |  | 0.5107
19.2 | 4.638 |  |  | 1.8418 | 19 |  | 0.5268
19.22 | 4.656 |  |  | 1.8024 | 15 |  | 0.5496
19.24 | 4.632
19.26 | 4.571
19.28 | 4.562
19.3 | 4.556
19.32 | 4.555
19.34 | 4.553
19.36 | 4.553
19.38 | 4.553
19.4 | 4.553
19.42 | 4.557
19.44 | 4.581
19.46 | 4.565
19.48 | 4.555 |  |  | 1.8075 |  |  | 0.5467
19.5 | 4.555 |  |  | 1.9176 | 9 |  | 0.4829
19.52 | 4.554 |  |  | 2.3842 | 13 |  | 0.2122
19.54 | 4.554 |  |  | 2.336 | 11 |  | 0.2401
19.56 | 4.554 |  |  | 2.4451 | 13 |  | 0.1768
19.58 | 4.554 |  |  | 2.4934 | 15 |  | 0.1488
19.6 | 4.555 |  |  | 2.4958 | 16 |  | 0.1474
19.62 | 4.555 |  |  | 2.5212 | 15 |  | 0.1327
19.64 | 4.555 |  |  | 2.5423 | 13 |  | 0.1205
19.66 | 4.555 |  |  | 2.5189 | 16 |  | 0.1341
19.68 | 4.558 |  |  | 2.5181 | 15 |  | 0.1345
19.7 | 4.556 |  |  | 2.5131 | 13 |  | 0.1374
19.72 | 4.554
19.74 | 4.554 |  |  | 2.3959 | 8 |  | 0.2054
19.76 | 4.553 |  |  | 2.4951 | 12 |  | 0.1478
19.78 | 4.558 |  |  | 2.4842 | 10 |  | 0.1542
19.8 | 4.57 |  |  | 2.5598 | 9 |  | 0.1103
19.82 | 4.581 |  |  | 2.5124 | 8 |  | 0.1378
19.84 | 4.568 |  |  | 2.5333 | 7 |  | 0.1257
19.86 | 4.56 |  |  | 2.5351 | 8 |  | 0.1247
19.88 | 4.561 |  |  | 2.5832 | 7 |  | 0.0967
19.9 | 4.564 |  |  | 2.5815 | 8 |  | 0.0977
19.92 | 4.557 |  |  | 2.6223 | 12 |  | 0.0741
19.94 | 4.556
19.96 | 4.555
19.98 | 4.555 |  |  | 2.6257 | 13 |  | 0.0721
20 | 4.555 |  |  | 2.6208 | 14 |  | 0.075
20.02 | 4.555 |  |  | 2.6001 | 13 |  | 0.087
20.04 | 4.555 |  |  | 2.5417 | 11 |  | 0.1208
20.06 | 4.554
20.08 | 4.554
20.1 | 4.554
20.12 | 4.554
20.14 | 4.554 |  |  | 2.5738 | 12 |  | 0.1022
20.16 | 4.554 |  |  | 2.6146 | 16 |  | 0.0785
20.18 | 4.554 |  |  | 2.6082 | 15 |  | 0.0822
20.2 | 4.554 |  |  | 2.659 | 15 |  | 0.0528
20.22 | 4.554 |  |  | 2.6278 | 14 |  | 0.0709
20.24 | 4.554 |  |  | 2.6254 | 14 |  | 0.0723
20.26 | 4.554 |  |  | 2.6351 | 14 |  | 0.0667
20.28 | 4.554 |  |  | 2.6494 | 20 |  | 0.0584
20.3 | 4.554 |  |  | 2.6424 | 16 |  | 0.0624
20.32 | 4.554 |  |  | 2.612 | 14 |  | 0.08
20.34 | 4.554 |  |  | 2.577 | 15 |  | 0.1004
20.36 | 4.554 |  |  | 2.5668 | 13 |  | 0.1063
20.38 | 4.554 |  |  | 2.5104 | 12 |  | 0.139
20.4 | 4.554 |  |  | 2.5121 | 12 |  | 0.138
20.42 | 4.554 |  |  | 2.5229 | 13 |  | 0.1317
20.44 | 4.554 |  |  | 2.4756 | 12 |  | 0.1592
20.46 | 4.555 |  |  | 2.4888 | 12 |  | 0.1515
20.48 | 4.557 |  |  | 2.4865 | 13 |  | 0.1528
20.5 | 4.558 |  |  | 2.4857 | 13 |  | 0.1533
20.52 | 4.556 |  |  | 2.4874 | 12 |  | 0.1523
20.54 | 4.555
20.56 | 4.823
20.58 | 4.755
20.6 | 4.555
20.62 | 4.555 |  |  | 2.3754 |  |  | 0.2173
20.64 | 4.555 |  |  | 2.3414 | 15 |  | 0.237
20.66 | 4.555 |  |  | 2.3364 | 14 |  | 0.2399
20.68 | 4.555 |  |  | 2.3155 | 14 |  | 0.252
20.7 | 4.555 |  |  | 2.3228 | 13 |  | 0.2478
20.72 | 4.555 |  |  | 2.3284 | 14 |  | 0.2445
20.74 | 4.555 |  |  | 2.3328 | 17 |  | 0.242
20.76 | 4.555 |  |  | 2.3396 | 17 |  | 0.238
20.78 | 4.559 |  |  | 2.3308 | 17 |  | 0.2432
20.8 | 4.615 |  |  | 2.2743 | 18 |  | 0.2759
20.82 | 4.614 |  |  | 2.262 | 18 |  | 0.283
20.84 | 4.562
20.86 | 4.554
20.88 | 4.553
20.9 | 4.553
20.92 | 4.552
20.94 | 4.563
20.96 | 4.572 |  |  | 2.1732 | 24 |  | 0.3346
20.98 | 4.575 |  |  | 2.0615 | 26 |  | 0.3993
21 | 4.564 |  |  | 1.9748 | 12 |  | 0.4497
21.02 | 4.558 |  |  | 1.9816 | 11 |  | 0.4457
21.04 | 4.556 |  |  | 1.8814 | 10 |  | 0.5039
21.06 | 4.556 |  |  | 1.9031 | 12 |  | 0.4912
21.08 | 4.555 |  |  | 1.8959 | 11 |  | 0.4954
21.1 | 4.555 |  |  | 1.8486 | 14 |  | 0.5229
21.12 | 4.555 |  |  | 1.8649 | 19 |  | 0.5134
21.14 | 4.555 |  |  | 1.8427 | 10 |  | 0.5263
21.16 | 4.554 |  |  | 1.8425 | 10 |  | 0.5264
21.18 | 4.554 |  |  | 1.849 | 11 |  | 0.5226
21.2 | 4.554 |  |  | 1.7889 | 9 |  | 0.5575
21.22 | 4.554 |  |  | 1.8178 | 10 |  | 0.5407
21.24 | 4.554 |  |  | 1.8193 | 10 |  | 0.5398
21.26 | 4.554 |  |  | 1.8653 | 11 |  | 0.5132
21.28 | 4.554 |  |  | 1.8684 | 9 |  | 0.5114
21.3 | 4.554 |  |  | 1.8425 | 8 |  | 0.5264
21.32 | 4.554 |  |  | 1.8477 | 8 |  | 0.5233
21.34 | 4.554 |  |  |  | 8
21.36 | 4.554
21.38 | 4.674
21.4 | 4.852
21.42 | 4.849
21.44 | 4.877
21.46 | 4.893
21.48 | 4.804
21.5 | 4.555
21.52 | 4.554 |  |  |  | 7
21.54 | 4.554 |  |  | 2.0072 | 7 |  | 0.4308
21.56 | 4.554 |  |  | 1.9284 | 9 |  | 0.4766
21.58 | 4.554 |  |  | 1.9241 | 8 |  | 0.4791
21.6 | 4.554 |  |  | 1.9481 | 7 |  | 0.4651
21.62 | 4.554 |  |  | 1.8659 | 7 |  | 0.5128
21.64 | 4.554 |  |  | 1.9036 | 7 |  | 0.4909
21.66 | 4.554 |  |  | 1.8923 | 7 |  | 0.4975
21.68 | 4.554
21.7 | 4.554
21.72 | 4.554
21.74 | 4.554
21.76 | 4.554
21.78 | 4.554 |  |  | 1.8856 | 8 |  | 0.5014
21.8 | 4.556 |  |  | 1.9077 | 7 |  | 0.4886
21.82 | 4.556 |  |  | 1.858 | 8 |  | 0.5174
21.84 | 4.557 |  |  | 1.8705 | 7 |  | 0.5101
21.86 | 4.556 |  |  | 1.8371 | 8 |  | 0.5295
21.88 | 4.557 |  |  | 1.7878 | 9 |  | 0.5581
21.9 | 4.555 |  |  | 1.7997 | 7 |  | 0.5512
21.92 | 4.555 |  |  | 1.8223 | 7 |  | 0.5381
21.94 | 4.556 |  |  | 1.8528 | 8 |  | 0.5204
21.96 | 4.554 |  |  | 1.8582 | 6 |  | 0.5173
21.98 | 4.554 |  |  | 1.8135 | 7 |  | 0.5432
22 | 4.554 |  |  | 1.8647 | 7 |  | 0.5135
22.02 | 4.555 |  |  | 1.81 | 7 |  | 0.5453
22.04 | 4.555 |  |  | 1.8513 | 6 |  | 0.5213
22.06 | 4.555 |  |  | 1.8387 | 8 |  | 0.5286
22.08 | 4.555 |  |  | 1.8799 | 8 |  | 0.5047
22.1 | 4.555 |  |  | 1.9401 | 10 |  | 0.4698
22.12 | 4.555 |  |  | 1.6231 | 7 |  | 0.6537
22.14 | 4.555 |  |  | 1.8799 | 9 |  | 0.5047
22.16 | 4.555 |  |  | 1.8974 | 7 |  | 0.4946
22.18 | 4.555 |  |  | 1.8888 | 7 |  | 0.4995
22.2 | 4.555 |  |  | 1.8658 | 7 |  | 0.5129
22.22 | 4.555 |  |  | 1.8839 | 7 |  | 0.5024
22.24 | 4.555 |  |  | 1.879 | 7 |  | 0.5052
22.26 | 4.555 |  |  | 1.9041 | 8 |  | 0.4907
22.28 | 4.561 |  |  | 1.8664 | 7 |  | 0.5125
22.3 | 4.612 |  |  | 1.8509 | 6 |  | 0.5215
22.32 | 4.611 |  |  |  | 6
22.34 | 4.607
22.36 | 4.554
22.38 | 4.554
22.4 | 4.551
22.42 | 4.551
22.44 | 4.569 |  |  |  | 7
22.46 | 4.59 |  |  | 1.8299 | 6 |  | 0.5337
22.48 | 4.601 |  |  | 1.7989 | 6 |  | 0.5517
22.5 | 4.577 |  |  | 1.8559 | 7 |  | 0.5186
22.52 | 4.565 |  |  | 1.8813 | 7 |  | 0.5039
22.54 | 4.559 |  |  | 1.8752 | 6 |  | 0.5074
22.56 | 4.558 |  |  | 1.859 | 5 |  | 0.5168
22.58 | 4.557 |  |  | 1.8699 | 6 |  | 0.5105
22.6 | 4.557 |  |  | 1.8431 | 7 |  | 0.526
22.62 | 4.556 |  |  | 1.8648 | 6 |  | 0.5135
22.64 | 4.556 |  |  | 1.8592 | 8 |  | 0.5167
22.66 | 4.555 |  |  | 1.879 | 6 |  | 0.5052
22.68 | 4.555 |  |  | 1.8661 | 6 |  | 0.5127
22.7 | 4.555 |  |  | 1.8992 | 7 |  | 0.4935
22.72 | 4.555 |  |  | 1.8729 | 6 |  | 0.5088
22.74 | 4.555 |  |  | 1.9075 | 8 |  | 0.4887
22.76 | 4.555 |  |  | 1.891 | 7 |  | 0.4983
22.78 | 4.555 |  |  | 1.891 | 8 |  | 0.4983
22.8 | 4.555 |  |  | 1.9346 | 7 |  | 0.473
22.82 | 4.555 |  |  | 1.8569 | 8 |  | 0.518
22.84 | 4.555 |  |  | 1.8467 | 7 |  | 0.5239
22.86 | 4.555 |  |  | 1.8946 | 8 |  | 0.4962
22.88 | 4.556 |  |  | 1.8994 | 6 |  | 0.4934
22.9 | 4.559 |  |  | 1.9064 | 8 |  | 0.4893
22.92 | 4.556 |  |  | 1.8728 | 8 |  | 0.5088
22.94 | 4.555 |  |  | 1.8646 | 7 |  | 0.5136
22.96 | 4.555 |  |  | 1.8885 | 7 |  | 0.4997
22.98 | 4.555 |  |  | 1.8907 | 6 |  | 0.4985
23 | 4.555 |  |  | 1.9212 | 8 |  | 0.4807
23.02 | 4.583 |  |  | 1.9225 | 8 |  | 0.48
23.04 | 4.595 |  |  | 1.9323 | 6 |  | 0.4743
23.06 | 4.595 |  |  | 1.9593 | 7 |  | 0.4586
23.08 | 4.586 |  |  | 1.8876 | 9 |  | 0.5002
23.1 | 4.565 |  |  | 1.9228 | 9 |  | 0.4798
23.12 | 4.559 |  |  | 1.939 | 10 |  | 0.4704
23.14 | 4.578 |  |  | 1.9182 | 10 |  | 0.4825
23.16 | 4.581 |  |  | 1.9421 | 8 |  | 0.4686
23.18 | 4.556 |  |  | 1.9479 | 9 |  | 0.4653
23.2 | 4.557 |  |  | 1.9414 | 8 |  | 0.469
23.22 | 4.559 |  |  | 2.0011 | 8 |  | 0.4344
23.24 | 4.56 |  |  | 1.9246 | 7 |  | 0.4788
23.26 | 4.555 |  |  | 1.9237 | 10 |  | 0.4793
23.28 | 4.555 |  |  | 1.9486 | 8 |  | 0.4648
23.3 | 4.556 |  |  | 1.8629 | 7 |  | 0.5145
23.32 | 4.557 |  |  | 1.9365 | 8 |  | 0.4719
23.34 | 4.558 |  |  | 1.9385 | 8 |  | 0.4707
23.36 | 4.559 |  |  | 1.9281 | 8 |  | 0.4768
23.38 | 4.558 |  |  | 1.9068 | 8 |  | 0.4891
23.4 | 4.559 |  |  | 1.9211 | 7 |  | 0.4808
23.42 | 4.559 |  |  | 1.9119 | 8 |  | 0.4861
23.44 | 4.558 |  |  | 1.9209 | 8 |  | 0.4809
23.46 | 4.557 |  |  | 1.849 | 9 |  | 0.5226
23.48 | 4.556 |  |  | 1.8902 | 8 |  | 0.4987
23.5 | 4.556 |  |  | 1.9226 | 8 |  | 0.4799
23.52 | 4.556 |  |  | 1.8752 | 10 |  | 0.5074
23.54 | 4.556 |  |  | 1.9147 | 8 |  | 0.4845
23.56 | 4.626
23.58 | 4.974
23.6 | 4.913
23.62 | 4.789
23.64 | 4.646
23.66 | 4.559
23.68 | 4.558
23.7 | 4.558
23.72 | 4.558
23.74 | 4.558
23.76 | 4.558 |  |  |  | 4
23.78 | 4.558 |  |  | 1.8971 | 5 |  | 0.4947
23.8 | 4.6 |  |  | 1.8372 | 8 |  | 0.5295
23.82 | 4.595
23.84 | 4.556
23.86 | 4.555
23.88 | 4.554
23.9 | 4.553
23.92 | 4.553
23.94 | 4.573 |  |  | 1.8954 | 7 |  | 0.4957
23.96 | 4.606 |  |  | 1.8912 | 8 |  | 0.4981
23.98 | 4.583 |  |  | 1.8642 | 7 |  | 0.5138
24 | 4.565 |  |  | 1.8813 | 8 |  | 0.5039
24.02 | 4.562 |  |  | 1.9231 | 8 |  | 0.4796
24.04 | 4.561 |  |  | 1.897 | 8 |  | 0.4948
24.06 | 4.558 |  |  | 1.9346 | 8 |  | 0.473
24.08 | 4.557 |  |  | 1.8889 | 8 |  | 0.4995
24.1 | 4.557 |  |  | 1.8941 | 8 |  | 0.4965
24.12 | 4.556 |  |  | 1.8902 | 9 |  | 0.4987
24.14 | 4.556 |  |  | 1.9385 | 8 |  | 0.4707
24.16 | 4.555
24.18 | 4.555 |  |  |  | 7
24.2 | 4.555 |  |  |  | 8
24.22 | 4.555 |  |  | 1.8876 | 8 |  | 0.5002
24.24 | 4.555 |  |  | 1.7945 | 8 |  | 0.5543
24.26 | 4.555 |  |  | 1.8375 | 8 |  | 0.5293
24.28 | 4.554 |  |  | 1.7793 | 8 |  | 0.5631
24.3 | 4.554 |  |  | 1.8076 | 8 |  | 0.5467
24.32 | 4.554 |  |  | 1.8453 | 8 |  | 0.5248
24.34 | 4.554 |  |  | 1.8073 | 8 |  | 0.5468
24.36 | 4.554 |  |  | 1.8187 | 8 |  | 0.5402
24.38 | 4.554 |  |  | 1.8561 | 9 |  | 0.5185
24.4 | 4.554 |  |  | 1.8518 | 8 |  | 0.521
24.42 | 4.554 |  |  | 1.8631 | 8 |  | 0.5144
24.44 | 4.554 |  |  | 1.8616 | 8 |  | 0.5153
24.46 | 4.554 |  |  | 1.8252 | 9 |  | 0.5364
24.48 | 4.554 |  |  | 1.8487 | 7 |  | 0.5228
24.5 | 4.554 |  |  | 1.82 | 8 |  | 0.5395
24.52 | 4.554 |  |  | 1.8788 | 7 |  | 0.5053
24.54 | 4.554 |  |  | 1.8116 | 7 |  | 0.5443
24.56 | 4.554 |  |  | 1.7933 |  |  | 0.5549
24.58 | 4.554
24.6 | 4.554 |  |  | 1.759 | 6 |  | 0.5748
24.62 | 4.554 |  |  | 1.793 | 8 |  | 0.5551
24.64 | 4.554 |  |  | 1.8094 | 7 |  | 0.5456
24.66 | 4.554 |  |  | 1.7628 | 7 |  | 0.5726
24.68 | 4.554 |  |  | 1.7998 | 6 |  | 0.5512
24.7 | 4.554 |  |  | 1.7603 | 6 |  | 0.5741
24.72 | 4.554 |  |  | 1.7833 | 6 |  | 0.5607
24.74 | 4.554 |  |  | 1.7681 | 7 |  | 0.5696
24.76 | 4.554 |  |  | 1.7675 | 6 |  | 0.5699
24.78 | 4.554 |  |  | 1.8063 | 6 |  | 0.5474
24.8 | 4.554 |  |  | 1.7812 | 5 |  | 0.562
24.82 | 4.554 |  |  | 1.8268 | 6 |  | 0.5355
24.84 | 4.554 |  |  | 1.769 | 6 |  | 0.569
24.86 | 4.554 |  |  | 1.797 | 6 |  | 0.5528
24.88 | 4.554 |  |  | 1.7927 | 6 |  | 0.5553
24.9 | 4.554 |  |  | 1.8481 | 5 |  | 0.5232
24.92 | 4.554 |  |  | 1.8175 | 3 |  | 0.5409
24.94 | 4.554 |  |  | 1.8252 | 5 |  | 0.5364
24.96 | 4.554 |  |  | 1.8598 | 6 |  | 0.5164
24.98 | 4.554 |  |  | 1.7403 | 5 |  | 0.5857
25 | 4.554
25.02 | 4.554
25.04 | 4.578
25.06 | 4.554
25.08 | 4.554 |  |  | 1.8511 | 6 |  | 0.5214
25.1 | 4.554 |  |  | 1.896 | 6 |  | 0.4954
25.12 | 4.554 |  |  | 1.8329 | 6 |  | 0.5319
25.14 | 4.554 |  |  | 1.8898 | 6 |  | 0.4989
25.16 | 4.556 |  |  | 1.8994 | 6 |  | 0.4934
25.18 | 4.555 |  |  | 1.9081 | 6 |  | 0.4883
25.2 | 4.555 |  |  | 1.9544 | 6 |  | 0.4615
25.22 | 4.555 |  |  | 1.9234 | 6 |  | 0.4795
25.24 | 4.555 |  |  | 1.8443 | 6 |  | 0.5254
25.26 | 4.555 |  |  | 1.9227 | 6 |  | 0.4798
25.28 | 4.557 |  |  | 1.9176 | 5 |  | 0.4828
25.3 | 4.641 |  |  | 1.9358 | 5 |  | 0.4723
25.32 | 4.647 |  |  | 1.9824 | 6 |  | 0.4452
25.34 | 4.574
25.36 | 4.556
25.38 | 4.555
25.4 | 4.555
25.42 | 4.554
25.44 | 4.595 |  |  | 1.8857 | 9 |  | 0.5013
25.46 | 4.638 |  |  | 1.9513 | 10 |  | 0.4633
25.48 | 4.603 |  |  | 2.0276 | 10 |  | 0.419
25.5 | 4.572 |  |  | 2.0159 | 9 |  | 0.4258
25.52 | 4.558
25.54 | 4.556
25.56 | 4.6
25.58 | 4.556
25.6 | 4.556
25.62 | 4.556 |  |  |  | 7
25.64 | 4.556 |  |  | 1.9245 | 8 |  | 0.4789
25.66 | 4.556 |  |  | 1.9086 | 8 |  | 0.4881
25.68 | 4.556 |  |  | 1.9752 | 9 |  | 0.4494
25.7 | 4.555 |  |  | 1.9261 | 9 |  | 0.4779
25.72 | 4.555 |  |  | 1.9243 | 10 |  | 0.479
25.74 | 4.555 |  |  | 1.9295 | 9 |  | 0.476
25.76 | 4.555 |  |  | 1.9544 | 10 |  | 0.4615
25.78 | 4.555 |  |  | 1.909 | 6 |  | 0.4878
25.8 | 4.555 |  |  | 1.9157 | 8 |  | 0.4839
25.82 | 4.555 |  |  | 1.7889 | 9 |  | 0.5575
25.84 | 4.555 |  |  | 1.9127 | 9 |  | 0.4857
25.86 | 4.555 |  |  | 1.8655 | 9 |  | 0.5131
25.88 | 4.555 |  |  | 1.905 | 7 |  | 0.4901
25.9 | 4.555 |  |  | 1.8983 | 7 |  | 0.494
25.92 | 4.555 |  |  | 1.9038 | 8 |  | 0.4908
25.94 | 4.555 |  |  | 1.8824 | 7 |  | 0.5033
25.96 | 4.555 |  |  | 1.8778 | 8 |  | 0.5059
25.98 | 4.555 |  |  | 1.9133 | 8 |  | 0.4853
26 | 4.555
26.02 | 4.682
26.04 | 4.633
26.06 | 4.555 |  |  |  | 6
26.08 | 4.555 |  |  | 1.9056 | 10 |  | 0.4898
26.1 | 4.555 |  |  | 1.9115 | 8 |  | 0.4864
26.12 | 4.555 |  |  | 1.8704 | 9 |  | 0.5102
26.14 | 4.555 |  |  | 1.9583 | 11 |  | 0.4592
26.16 | 4.555 |  |  | 2.0721 | 16 |  | 0.3932
26.18 | 4.555 |  |  | 1.9862 | 10 |  | 0.443
26.2 | 4.555 |  |  | 1.9157 | 9 |  | 0.4839
26.22 | 4.555 |  |  | 1.9538 | 7 |  | 0.4618
26.24 | 4.554 |  |  | 1.9009 | 8 |  | 0.4925
26.26 | 4.554 |  |  |  | 5
26.28 | 4.555 |  |  | 1.8854 | 9 |  | 0.5015
26.3 | 4.554 |  |  | 1.8892 | 7 |  | 0.4993
26.32 | 4.555 |  |  | 1.8818 | 8 |  | 0.5036
26.34 | 4.554 |  |  | 1.9262 | 7 |  | 0.4778
26.36 | 4.555 |  |  | 1.8962 | 9 |  | 0.4953
26.38 | 4.554 |  |  | 1.928 | 8 |  | 0.4768
26.4 | 4.555 |  |  | 1.9462 | 8 |  | 0.4662
26.42 | 4.555 |  |  | 1.9182 | 7 |  | 0.4825
26.44 | 4.555 |  |  | 1.8949 | 9 |  | 0.496
26.46 | 4.555 |  |  | 1.9276 | 7 |  | 0.477
26.48 | 4.555 |  |  | 1.9264 | 8 |  | 0.4777
26.5 | 4.555 |  |  | 1.8907 | 8 |  | 0.4985
26.52 | 4.555 |  |  | 1.9355 | 7 |  | 0.4724
26.54 | 4.555 |  |  | 1.9081 | 7 |  | 0.4883
26.56 | 4.555 |  |  | 1.9438 | 7 |  | 0.4677
26.58 | 4.555 |  |  | 1.9574 | 8 |  | 0.4597
26.6 | 4.555 |  |  | 1.8578 | 8 |  | 0.5175
26.62 | 4.555 |  |  | 1.9352 | 7 |  | 0.4726
26.64 | 4.555 |  |  | 1.8587 | 6 |  | 0.517
26.66 | 4.555 |  |  | 1.8897 | 7 |  | 0.499
26.68 | 4.555 |  |  | 1.9699 | 8 |  | 0.4525
26.7 | 4.555 |  |  | 1.8729 | 8 |  | 0.5088
26.72 | 4.555
26.74 | 4.555
26.76 | 4.555
26.78 | 4.614 |  |  | 1.9638 |  |  | 0.456
26.8 | 4.644 |  |  | 1.7543 |  |  | 0.5776
26.82 | 4.642
26.84 | 4.558
26.86 | 4.556
26.88 | 4.555
26.9 | 4.555
26.92 | 4.555
26.94 | 4.574
26.96 | 4.576 |  |  |  | 10
26.98 | 4.567 |  |  | 1.8958 | 9 |  | 0.4955
27 | 4.559 |  |  | 1.8728 | 8 |  | 0.5088
27.02 | 4.558 |  |  | 1.8511 | 9 |  | 0.5214
27.04 | 4.557 |  |  | 1.8923 | 7 |  | 0.4975
27.06 | 4.557 |  |  | 1.931 | 9 |  | 0.475
27.08 | 4.557 |  |  | 1.8785 | 9 |  | 0.5055
27.1 | 4.557 |  |  | 1.8809 | 9 |  | 0.5041
27.12 | 4.557 |  |  | 1.8975 | 9 |  | 0.4945
27.14 | 4.556 |  |  | 1.94 | 10 |  | 0.4698
27.16 | 4.556 |  |  | 1.9229 | 12 |  | 0.4797
27.18 | 4.556 |  |  | 1.9312 | 11 |  | 0.475
27.2 | 4.556 |  |  | 1.9052 | 11 |  | 0.49
27.22 | 4.556 |  |  | 1.9509 | 10 |  | 0.4635
27.24 | 4.556 |  |  | 1.8875 | 9 |  | 0.5003
27.26 | 4.556 |  |  | 1.9009 | 10 |  | 0.4925
27.28 | 4.556 |  |  | 1.8528 | 9 |  | 0.5204
27.3 | 4.556 |  |  | 1.8801 | 10 |  | 0.5046
27.32 | 4.556 |  |  | 1.8108 | 10 |  | 0.5448
27.34 | 4.556 |  |  | 1.8559 | 10 |  | 0.5186
27.36 | 4.556 |  |  | 1.8402 | 11 |  | 0.5278
27.38 | 4.556 |  |  | 1.8365 | 10 |  | 0.5299
27.4 | 4.556 |  |  | 1.8445 | 10 |  | 0.5252
27.42 | 4.556 |  |  | 1.8826 | 9 |  | 0.5031
27.44 | 4.556 |  |  | 1.8543 | 12 |  | 0.5195
27.46 | 4.556 |  |  | 1.9187 | 11 |  | 0.4822
27.48 | 4.556 |  |  | 1.9333 | 12 |  | 0.4737
27.5 | 4.556 |  |  | 1.9918 | 12 |  | 0.4398
27.52 | 4.556 |  |  | 1.9928 | 12 |  | 0.4392
27.54 | 4.556 |  |  | 1.9958 | 9 |  | 0.4375
27.56 | 4.556 |  |  | 2.0241 | 11 |  | 0.421
27.58 | 4.556 |  |  | 2.0512 | 11 |  | 0.4053
27.6 | 4.556 |  |  | 2.0746 | 13 |  | 0.3918
27.62 | 4.556 |  |  | 2.1016 | 12 |  | 0.3761
27.64 | 4.556 |  |  | 2.1308 | 12 |  | 0.3592
27.66 | 4.556 |  |  | 2.1722 | 12 |  | 0.3352
27.68 | 4.556 |  |  | 2.1254 | 15 |  | 0.3623
27.7 | 4.556 |  |  | 2.1383 | 14 |  | 0.3548
27.72 | 4.555 |  |  | 2.1845 | 13 |  | 0.328
27.74 | 4.555 |  |  | 2.2071 | 11 |  | 0.3149
27.76 | 4.555 |  |  | 2.2112 | 11 |  | 0.3125
27.78 | 4.555 |  |  | 2.1733 | 12 |  | 0.3345
27.8 | 4.555 |  |  | 2.1629 | 10 |  | 0.3406
27.82 | 4.555 |  |  | 2.159 | 10 |  | 0.3428
27.84 | 4.555 |  |  | 2.1825 | 10 |  | 0.3292
27.86 | 4.555 |  |  | 2.1468 | 11 |  | 0.3499
27.88 | 4.555 |  |  | 2.122 | 11 |  | 0.3642
27.9 | 4.555 |  |  | 2.1825 | 12 |  | 0.3292
27.92 | 4.555 |  |  | 2.1086 | 10 |  | 0.372
27.94 | 4.555 |  |  | 2.1387 | 11 |  | 0.3546
27.96 | 4.555 |  |  | 2.0951 | 9 |  | 0.3798
27.98 | 4.555 |  |  | 2.1107 | 8 |  | 0.3708
28 | 4.555 |  |  | 2.0457 | 8 |  | 0.4086
28.02 | 4.555
28.04 | 4.555
28.06 | 4.555
28.08 | 4.555
28.1 | 4.555
28.12 | 4.555
28.14 | 4.555 |  |  | 1.7618 | 5 |  | 0.5732
28.16 | 4.555 |  |  | 1.7907 | 1 |  | 0.5564
28.18 | 4.555 |  |  | 1.9438 | 7 |  | 0.4677
28.2 | 4.555 |  |  | 1.955 | 7 |  | 0.4611
28.22 | 4.555 |  |  | 1.9853 | 6 |  | 0.4435
28.24 | 4.555 |  |  | 1.7795 | 7 |  | 0.5629
28.26 | 4.555 |  |  | 2.0544 | 7 |  | 0.4035
28.28 | 4.62 |  |  | 2.0323 | 7 |  | 0.4163
28.3 | 4.624 |  |  | 1.9536 | 7 |  | 0.4619
28.32 | 4.613
28.34 | 4.556
28.36 | 4.555
28.38 | 4.555
28.4 | 4.554
28.42 | 4.554
28.44 | 4.61 |  |  | 1.9837 | 13 |  | 0.4445
28.46 | 4.615 |  |  | 1.9266 | 13 |  | 0.4776
28.48 | 4.578 |  |  | 1.9052 | 12 |  | 0.49
28.5 | 4.571 |  |  | 1.9621 | 11 |  | 0.457
28.52 | 4.566 |  |  | 1.9065 | 11 |  | 0.4892
28.54 | 4.564 |  |  | 1.8713 | 10 |  | 0.5097
28.56 | 4.559 |  |  | 1.8593 | 10 |  | 0.5167
28.58 | 4.558 |  |  | 1.8594 | 11 |  | 0.5166
28.6 | 4.557 |  |  | 1.829 | 11 |  | 0.5342
28.62 | 4.557 |  |  | 1.7884 | 9 |  | 0.5578
28.64 | 4.557 |  |  | 1.8413 | 9 |  | 0.5271
28.66 | 4.557 |  |  | 1.8837 | 10 |  | 0.5025
28.68 | 4.556 |  |  | 1.8405 | 10 |  | 0.5276
28.7 | 4.556 |  |  | 1.9071 | 11 |  | 0.4889
28.72 | 4.556 |  |  | 1.8525 | 11 |  | 0.5206
28.74 | 4.556 |  |  | 1.9767 | 11 |  | 0.4485
28.76 | 4.556 |  |  | 1.974 | 12 |  | 0.4501
28.78 | 4.556 |  |  | 2.0446 | 10 |  | 0.4092
28.8 | 4.556 |  |  | 2.1305 | 9 |  | 0.3593
28.82 | 4.556 |  |  | 2.1772 | 9 |  | 0.3322
28.84 | 4.556 |  |  | 2.182 | 11 |  | 0.3295
28.86 | 4.556 |  |  | 2.2214 | 10 |  | 0.3066
28.88 | 4.556 |  |  | 2.2131 | 10 |  | 0.3114
28.9 | 4.556 |  |  | 2.23 | 10 |  | 0.3016
28.92 | 4.556 |  |  | 2.2303 | 10 |  | 0.3015
28.94 | 4.557 |  |  | 2.2035 | 12 |  | 0.317
28.96 | 4.558 |  |  | 2.247 | 10 |  | 0.2917
28.98 | 4.557 |  |  | 2.2449 | 10 |  | 0.293
29 | 4.557 |  |  | 2.1729 | 10 |  | 0.3347
29.02 | 4.557 |  |  | 2.1744 | 7 |  | 0.3339
29.04 | 4.558 |  |  | 2.1932 | 10 |  | 0.323
29.06 | 4.559 |  |  | 2.185 | 9 |  | 0.3277
29.08 | 4.557 |  |  | 2.1771 | 11 |  | 0.3323
29.1 | 4.558 |  |  | 2.1388 | 10 |  | 0.3545
29.12 | 4.576 |  |  | 2.1698 | 11 |  | 0.3365
29.14 | 4.602 |  |  | 2.1578 | 10 |  | 0.3435
29.16 | 4.61 |  |  | 2.1467 | 11 |  | 0.3499
29.18 | 4.618 |  |  | 2.1627 | 11 |  | 0.3407
29.2 | 4.626 |  |  | 2.1583 | 10 |  | 0.3432
29.22 | 4.626 |  |  | 2.1706 | 10 |  | 0.3361
29.24 | 4.617 |  |  | 2.1897 | 10 |  | 0.325
29.26 | 4.609 |  |  | 2.1786 | 10 |  | 0.3314
29.28 | 4.606 |  |  | 2.1964 | 9 |  | 0.3211
29.3 | 4.613 |  |  | 2.1597 | 11 |  | 0.3424
29.32 | 4.614 |  |  | 2.2043 | 9 |  | 0.3165
29.34 | 4.607 |  |  | 2.1848 | 9 |  | 0.3278
29.36 | 4.596 |  |  | 2.1833 | 8 |  | 0.3287
29.38 | 4.588 |  |  | 2.2238 | 8 |  | 0.3052
29.4 | 4.569 |  |  | 2.2248 | 8 |  | 0.3046
29.42 | 4.559 |  |  | 2.1972 | 7 |  | 0.3207
29.44 | 4.562 |  |  | 2.2395 | 9 |  | 0.2961
29.46 | 4.562 |  |  | 2.2256 | 8 |  | 0.3042
29.48 | 4.559 |  |  | 2.2486 | 8 |  | 0.2908
29.5 | 4.556 |  |  | 2.1882 | 7 |  | 0.3259
29.52 | 4.555 |  |  | 2.2361 | 8 |  | 0.2981
29.54 | 4.555 |  |  | 2.1955 | 7 |  | 0.3216
29.56 | 4.555 |  |  | 2.2166 | 8 |  | 0.3094
29.58 | 4.555 |  |  | 2.2018 | 7 |  | 0.318
29.6 | 4.555 |  |  | 2.1997 | 7 |  | 0.3192
29.62 | 4.555 |  |  | 2.4089 | 8 |  | 0.1979
29.64 | 4.555 |  |  | 2.4194 | 7 |  | 0.1917
29.66 | 4.555 |  |  | 2.4923 | 7 |  | 0.1495
29.68 | 4.555 |  |  | 2.4809 | 7 |  | 0.1561
29.7 | 4.555 |  |  | 2.5466 | 6 |  | 0.118
29.72 | 4.559 |  |  | 2.5777 | 7 |  | 0.1
29.74 | 4.56 |  |  | 2.5899 | 5 |  | 0.0929
29.76 | 4.559 |  |  | 2.6054 | 6 |  | 0.0839
29.78 | 4.602 |  |  | 2.6186 | 6 |  | 0.0762
29.8 | 4.61 |  |  | 2.5984 | 5 |  | 0.0879
29.82 | 4.583
29.84 | 4.556
29.86 | 4.556
29.88 | 4.555
29.9 | 4.555
29.92 | 4.561 |  |  |  | 8
29.94 | 4.636 |  |  | 2.4918 | 9 |  | 0.1498
29.96 | 4.636 |  |  | 2.4102 | 11 |  | 0.1971
29.98 | 4.609 |  |  | 2.3543 | 9 |  | 0.2295
30 | 4.585 |  |  | 2.3351 | 10 |  | 0.2407
30.02 | 4.615 |  |  | 2.2479 | 9 |  | 0.2913
30.04 | 4.6 |  |  | 2.2195 | 9 |  | 0.3077
30.06 | 4.579 |  |  | 2.217 | 10 |  | 0.3091
30.08 | 4.592 |  |  | 2.2087 | 9 |  | 0.314
30.1 | 4.595 |  |  | 2.1517 | 10 |  | 0.347
30.12 | 4.608 |  |  | 2.1618 | 10 |  | 0.3412
30.14 | 4.621 |  |  | 2.1615 | 8 |  | 0.3413
30.16 | 4.621 |  |  | 2.1814 | 10 |  | 0.3298
30.18 | 4.634 |  |  | 2.1785 | 10 |  | 0.3315
30.2 | 4.643 |  |  | 2.167 | 9 |  | 0.3382
30.22 | 4.648 |  |  | 2.1414 | 10 |  | 0.353
30.24 | 4.643 |  |  | 2.1775 | 10 |  | 0.3321
30.26 | 4.653 |  |  | 2.1135 | 11 |  | 0.3692
30.28 | 4.662 |  |  | 2.1712 | 13 |  | 0.3357
30.3 | 4.68 |  |  | 2.1487 | 10 |  | 0.3488
30.32 | 4.682 |  |  | 2.1766 | 11 |  | 0.3326
30.34 | 4.682 |  |  | 2.1639 | 10 |  | 0.3399
30.36 | 4.682 |  |  | 2.1691 | 7 |  | 0.3369
30.38 | 4.67 |  |  | 2.1276 | 10 |  | 0.361
30.4 | 4.69 |  |  | 2.1772 | 10 |  | 0.3322
30.42 | 4.676 |  |  | 2.1883 | 11 |  | 0.3258
30.44 | 4.679 |  |  | 2.2177 | 12 |  | 0.3088
30.46 | 4.666 |  |  | 2.2931 | 11 |  | 0.265
30.48 | 4.673 |  |  | 2.3332 | 9 |  | 0.2418
30.5 | 4.672 |  |  | 2.3291 | 10 |  | 0.2441
30.52 | 4.673 |  |  | 2.3715 | 10 |  | 0.2196
30.54 | 4.679 |  |  | 2.4376 | 10 |  | 0.1812
30.56 | 4.687 |  |  | 2.4812 | 11 |  | 0.1559
30.58 | 4.68 |  |  | 2.5099 | 10 |  | 0.1393
30.6 | 4.677 |  |  | 2.557 | 10 |  | 0.112
30.62 | 4.679 |  |  | 2.6059 | 11 |  | 0.0836
30.64 | 4.69 |  |  | 2.6051 | 10 |  | 0.084
30.66 | 4.695 |  |  | 2.625 | 11 |  | 0.0725
30.68 | 4.683 |  |  | 2.6306 | 9 |  | 0.0693
30.7 | 4.672 |  |  | 2.669 | 10 |  | 0.047
30.72 | 4.667 |  |  | 2.6516 | 10 |  | 0.0571
30.74 | 4.67 |  |  | 2.6507 | 10 |  | 0.0576
30.76 | 4.678 |  |  | 2.6488 | 11 |  | 0.0587
30.78 | 4.674 |  |  | 2.6684 | 10 |  | 0.0473
30.8 | 4.65 |  |  | 2.6953 | 10 |  | 0.0317
30.82 | 4.619 |  |  | 2.6947 | 8 |  | 0.0321
30.84 | 4.576 |  |  | 2.7383 | 9 |  | 0.0068
30.86 | 4.602 |  |  | 2.7 | 9 |  | 0.029
30.88 | 4.613 |  |  | 2.7048 | 8 |  | 0.0262
30.9 | 4.617 |  |  | 2.7132 | 10 |  | 0.0214
30.92 | 4.606 |  |  | 2.6919 | 10 |  | 0.0337
30.94 | 4.608 |  |  | 2.7141 | 9 |  | 0.0208
30.96 | 4.588 |  |  | 2.6894 | 9 |  | 0.0351
30.98 | 4.557 |  |  | 2.6339 | 8 |  | 0.0673
31 | 4.556 |  |  | 2.666 | 8 |  | 0.0487
31.02 | 4.556 |  |  | 2.6681 | 7 |  | 0.0475
31.04 | 4.556 |  |  | 2.6456 | 7 |  | 0.0606
31.06 | 4.556 |  |  | 2.6249 | 7 |  | 0.0726
31.08 | 4.559 |  |  | 2.6249 | 6 |  | 0.0726
31.1 | 4.565 |  |  | 2.6308 | 5 |  | 0.0692
31.12 | 4.626 |  |  | 2.605 | 8 |  | 0.0841
31.14 | 4.633 |  |  | 2.5353 | 7 |  | 0.1245