## MD02-2547G
MD02-2547G
There are drifts and shifts with density values. The shifts strangely happened at the same place of the section (nearly 130 cm)
It is not possible to correct them
So you have to pay attention to the data.
Depth | Sediment Thickness | PWAmp | PWVelocity | Density | Magnetic Susceptibility | Impedance | Fractional Porosity
m | cm |  | m/s | gm/cc | S.I.
0.02 | 4.965
0.04 | 5.119
0.06 | 4.932
0.08 | 4.55 | 92 | 1423.2094 | 2.119 | 7 |  | 0.366
0.1 | 4.55 | 92 | 1420.9871 | 2.1581 | 9 | 3066.6079 | 0.3433
0.12 | 4.55 | 92 | 1425.4386 | 2.1435 | 10 | 3055.3928 | 0.3518
0.14 | 4.55 | 92 | 1429.9183 | 2.1447 | 8 | 3066.7012 | 0.3511
0.16 | 4.55 | 92 | 1427.6749 | 2.1327 | 9 | 3044.8481 | 0.358
0.18 | 4.55 | 92 | 1418.7715 | 2.1691 | 8 | 3077.4592 | 0.3369
0.2 | 4.55 | 92 | 1412.1665 | 2.1569 | 9 | 3045.8896 | 0.344
0.22 | 4.55 | 92 | 1409.9784 | 2.1441 | 8 | 3023.0957 | 0.3515
0.24 | 4.55 | 88 | 1409.9784 | 2.1539 | 9 | 3036.9685 | 0.3458
0.26 | 4.55 | 92 | 1418.7715 | 2.1727 | 9 | 3082.5261 | 0.3349
0.28 | 4.55 | 88 | 1414.3612 | 2.1649 | 9 | 3061.9978 | 0.3394
0.3 | 4.55 | 92 | 1423.2094 | 2.1405 | 10 | 3046.3684 | 0.3535
0.32 | 4.55 | 92 | 1423.2094 | 2.1721 | 10 | 3091.3213 | 0.3352
0.34 | 4.55 | 92 | 1420.9871 | 2.1965 | 10 | 3121.1362 | 0.3211
0.36 | 4.55 | 92 | 1420.9871 | 2.1518 | 10 | 3057.7153 | 0.347
0.38 | 4.55 | 92 | 1425.4386 | 2.142 | -180 | 3053.2666 | 0.3527
0.4 | 4.55 | 92 | 1432.1688 | 2.1539 | 11 | 3084.7646 | 0.3458
0.42 | 4.55 | 92 | 1432.1688 | 2.1533 | 11 | 3083.9111 | 0.3461
0.44 | 4.55 | 92 | 1423.2094 | 2.133 | 10 | 3035.7493 | 0.3579
0.46 | 4.55 | 92 | 1418.7715 | 2.1477 | 10 | 3047.0259 | 0.3494
0.48 | 4.55 | 92 | 1418.7715 | 2.1908 | 12 | 3108.2615 | 0.3244
0.5 | 4.55 | 92 | 1420.9871 | 2.1527 | 10 | 3058.9858 | 0.3465
0.52 | 4.55 | 92 | 1418.7715 | 2.1774 | 11 | 3089.2798 | 0.3321
0.54 | 4.55 | 92 | 1418.7715 | 2.1548 | 10 | 3057.1765 | 0.3452
0.56 | 4.55 | 92 | 1416.5629 | 2.0798 | 11 | 2946.1074 | 0.3888
0.58 | 4.55 | 92 | 1418.7715 | 2.0193 | 11 | 2864.8757 | 0.4239
0.6 | 4.55 | 92 | 1418.7715 | 2.0461 | 13 | 2902.9441 | 0.4083
0.62 | 4.55 | 92 | 1416.5629 | 1.9511 | 16 | 2763.814 | 0.4634
0.64 | 4.55 | 92 | 1416.5629 | 1.8765 | 16 | 2658.1306 | 0.5067
0.66 | 4.55 | 92 | 1412.1665 | 1.7921 | 15 | 2530.7002 | 0.5556
0.68 | 4.55 | 92 | 1412.1665 | 1.797 | 16 | 2537.7266 | 0.5528
0.7 | 4.55 | 92 | 1416.5629 | 1.7352 | 12 | 2458.0081 | 0.5886
0.72 | 4.55 | 92 | 1418.7715 | 1.6523 | 10 | 2344.2878 | 0.6367
0.74 | 4.55 | 92 | 1416.5629 | 1.6809 | 12 | 2381.1519 | 0.6201
0.76 | 4.55 | 92 | 1418.7715 | 1.6971 | 11 | 2407.7649 | 0.6107
0.78 | 4.55 | 92 | 1416.5629 | 1.6245 | 10 | 2301.2693 | 0.6528
0.8 | 4.55 | 92 | 1420.9871 | 1.6101 | 9 | 2287.9465 | 0.6612
0.82 | 4.55 | 92 | 1423.2094 | 1.5516 | 9 | 2208.2966 | 0.6951
0.84 | 4.55 | 92 | 1420.9871 | 1.5814 | 10 | 2247.2097 | 0.6778
0.86 | 4.55 | 92 | 1416.5629 | 1.6005 | 10 | 2267.1602 | 0.6668
0.88 | 4.55 | 92 | 1416.5629 | 1.5659 | 10 | 2218.2129 | 0.6868
0.9 | 4.55 | 92 | 1420.9871 | 1.5934 | 10 | 2264.1736 | 0.6709
0.92 | 4.55 | 92 | 1418.7715 | 1.5354 | 10 | 2178.3132 | 0.7046
0.94 | 4.55 | 92 | 1416.5629 | 1.5516 | 10 | 2197.9839 | 0.6951
0.96 | 4.55 | 92 | 1418.7715 | 1.5075 | 10 | 2138.8608 | 0.7207
0.98 | 4.55 | 92 | 1418.7715 | 1.4872 | 11 | 2109.9304 | 0.7325
1 | 4.55 | 92 | 1420.9871 | 1.5282 | 11 | 2171.5107 | 0.7087
1.02 | 4.55 | 92 | 1418.7715 | 1.5756 | 9 | 2235.4512 | 0.6812
1.04 | 4.55 | 92 | 1418.7715 | 1.5432 | 11 | 2189.4099 | 0.7
1.06 | 4.55 | 92 | 1412.1665 | 1.6066 | 9 | 2268.7532 | 0.6632
1.08 | 4.55 | 92 | 1412.1665 | 1.6552 | 10 | 2337.4226 | 0.635
1.1 | 4.55 | 92 | 1416.5629 | 1.7449 | 10 | 2471.7844 | 0.583
1.12 | 4.55 | 92 | 1416.5629 | 1.7578 | 10 | 2489.9709 | 0.5755
1.14 | 4.55 | 92 | 1416.5629 | 1.7299 | 10 | 2450.4436 | 0.5917
1.16 | 4.55 | 92 | 1416.5629 | 1.722 | 11 | 2439.3071 | 0.5963
1.18 | 4.55 | 92 | 1416.5629 | 1.6752 | 10 | 2373.0662 | 0.6234
1.2 | 4.55 | 92 | 1418.7715 | 1.7188 | 9 | 2438.6448 | 0.5981
1.22 | 4.55 | 92 | 1420.9871 | 1.6609 | 10 | 2360.1631 | 0.6317
1.24 | 4.55 | 92 | 1418.7715 | 1.673 | 10 | 2373.6143 | 0.6247
1.26 | 4.55 | 92 | 1414.3612 | 1.6825 | 9 | 2379.6921 | 0.6192
1.28 | 4.55 | 92 | 1414.3612 | 1.7122 | 9 | 2421.7075 | 0.602
1.3 | 4.55 | 92 | 1416.5629 | 1.705 | 11 | 2415.2012 | 0.6062
1.32 | 4.55 | 92 | 1418.7715 | 2.0096 | 10 | 2851.1611 | 0.4295
1.34 | 4.55 | 92 | 1418.7715 | 2.0398 | 10 | 2893.9714 | 0.412
1.36 | 4.55 | 92 | 1420.9871 | 2.0087 | 9 | 2854.325 | 0.43
1.38 | 4.55 | 92 | 1420.9871 | 2.0656 | 10 | 2935.2566 | 0.397
1.4 | 4.55 | 92 | 1423.2094 | 2.0328 | 8 | 2893.1589 | 0.416
1.42 | 4.55 | 92 | 1423.2094 | 2.1136 | 7 | 3008.1055 | 0.3691
1.44 | 4.55 | 92 | 1420.9871 | 2.1804 | 7 | 3098.3306 | 0.3304
1.46 | 4.55 | 92 | 1407.797 | 2.1771 | 8 | 3064.9651 | 0.3323
1.48 | 4.566 | 92 | 1419.3347 | 2.2086 | 7 | 3134.7085 | 0.3141
1.5 | 4.566 | 92 | 1425.9838 | 2.2071 | 7 | 3147.2859 | 0.3149
1.52 | 4.558 | 72 |  | 2.1739 | 8 |  | 0.3342
1.54 | 4.556 | 80 | 1403.1415 | 2.1335 | 8 | 2993.6035 | 0.3576
1.56 | 4.555 | 87 | 1407.167 | 2.021 | 7 | 2843.8401 | 0.4229
1.58 | 4.555 | 66 | 1389.9908 | 1.879 | 6 | 2611.8037 | 0.5052
1.6 | 4.551 | 92 | 1430.2325 | 1.7855 | 4 | 2553.6113 | 0.5595
1.62 | 4.551 | 92 | 1423.5221 | 1.7018 | 9 | 2422.4897 | 0.608
1.64 | 4.551 | 92 | 1423.5221 | 1.636 | 7 | 2328.9138 | 0.6462
1.66 | 4.551 | 92 | 1419.0833 | 1.5959 | 7 | 2264.7571 | 0.6694
1.68 | 4.551 | 92 | 1421.2993 | 1.5892 | 7 | 2258.6763 | 0.6733
1.7 | 4.551 | 92 | 1416.8743 | 1.6126 | 8 | 2284.917 | 0.6597
1.72 | 4.551 | 92 | 1421.2993 | 1.5151 | 8 | 2153.3821 | 0.7163
1.74 | 4.551 | 92 | 1423.5221 | 1.5052 | 9 | 2142.7483 | 0.722
1.76 | 4.551 | 92 | 1421.2993 | 1.517 | 10 | 2156.1743 | 0.7152
1.78 | 4.551 | 92 | 1423.5221 | 1.5321 | 11 | 2180.9478 | 0.7065
1.8 | 4.551 | 92 | 1423.5221 | 1.5337 | 9 | 2183.2698 | 0.7055
1.82 | 4.551 | 92 | 1419.0833 | 1.5454 | 9 | 2193.1047 | 0.6987
1.84 | 4.551 | 92 | 1419.0833 | 1.5445 | 9 | 2191.7195 | 0.6993
1.86 | 4.551 | 92 | 1419.0833 | 1.5151 | 8 | 2150.0244 | 0.7163
1.88 | 4.551 | 92 | 1416.8743 | 1.5046 | 9 | 2131.8115 | 0.7224
1.9 | 4.551 | 92 | 1421.2993 | 1.4911 | 9 | 2119.3118 | 0.7302
1.92 | 4.551 | 92 | 1416.8743 | 1.4967 | 8 | 2120.6392 | 0.727
1.94 | 4.551 | 92 | 1414.6721 | 1.5148 | 9 | 2142.8779 | 0.7165
1.96 | 4.551 | 92 | 1416.8743 | 1.5282 | 9 | 2165.2126 | 0.7087
1.98 | 4.551 | 92 | 1419.0833 | 1.5532 | 10 | 2204.1772 | 0.6942
2 | 4.551 | 92 | 1421.2993 | 1.5187 | 9 | 2158.5002 | 0.7142
2.02 | 4.551 | 92 | 1423.5221 | 1.5779 | 10 | 2246.1248 | 0.6799
2.04 | 4.551 | 92 | 1419.0833 | 1.5539 | 10 | 2205.0989 | 0.6938
2.06 | 4.551 | 92 | 1419.0833 | 1.4852 | 10 | 2107.5916 | 0.7337
2.08 | 4.551 | 92 | 1421.2993 | 1.5334 | 10 | 2179.397 | 0.7057
2.1 | 4.551 | 92 | 1416.8743 | 1.4885 | 10 | 2108.9805 | 0.7317
2.12 | 4.551 | 92 | 1419.0833 | 1.5536 | 12 | 2204.6379 | 0.694
2.14 | 4.551 | 92 | 1414.6721 | 1.497 | 11 | 2117.8086 | 0.7268
2.16 | 4.551 | 92 | 1414.6721 | 1.5259 | 11 | 2158.6125 | 0.71
2.18 | 4.551 | 92 | 1419.0833 | 1.4895 | 12 | 2113.6707 | 0.7312
2.2 | 4.551 | 92 | 1419.0833 | 1.518 | 13 | 2154.2061 | 0.7146
2.22 | 4.551 | 92 | 1421.2993 | 1.4848 | 10 | 2110.4141 | 0.7338
2.24 | 4.551 | 92 | 1419.0833 | 1.4997 | 11 | 2128.144 | 0.7253
2.26 | 4.551 | 92 | 1416.8743 | 1.5545 | 12 | 2202.5867 | 0.6934
2.28 | 4.551 | 92 | 1419.0833 | 1.6548 | 11 | 2348.355 | 0.6352
2.3 | 4.551 | 92 | 1416.8743 | 1.6526 | 11 | 2341.5413 | 0.6365
2.32 | 4.551 | 92 | 1414.6721 | 1.7166 | 11 | 2428.3921 | 0.5994
2.34 | 4.551 | 92 | 1414.6721 | 1.726 | 12 | 2441.7449 | 0.594
2.36 | 4.551 | 92 | 1414.6721 | 1.7742 | 11 | 2509.9592 | 0.566
2.38 | 4.551 | 92 | 1416.8743 | 1.7811 | 11 | 2523.5828 | 0.562
2.4 | 4.551 | 92 | 1419.0833 | 1.743 | 11 | 2473.4146 | 0.5841
2.42 | 4.551 | 92 | 1421.2993 | 1.8063 | 13 | 2567.2607 | 0.5474
2.44 | 4.552 | 92 | 1417.1855 | 1.7773 | 11 | 2518.7258 | 0.5642
2.46 | 4.552 | 92 | 1417.1855 | 1.7589 | 13 | 2492.6292 | 0.5749
2.48 | 4.552 | 92 | 1417.1855 | 1.7779 | 12 | 2519.6091 | 0.5639
2.5 | 4.552 | 92 | 1412.7871 | 1.7407 | 13 | 2459.2424 | 0.5854
2.52 | 4.552 | 92 | 1408.4158 | 1.7585 | 13 | 2476.7642 | 0.5751
2.54 | 4.553 | 92 | 1410.908 | 1.7453 | 13 | 2462.5046 | 0.5828
2.56 | 4.553 | 92 | 1413.0975 | 1.8018 | 16 | 2546.0635 | 0.55
2.58 | 4.553 | 92 | 1419.7068 | 1.8571 | 14 | 2636.521 | 0.5179
2.6 | 4.553 | 92 | 1415.2937 | 1.7413 | 14 | 2464.3953 | 0.5851
2.62 | 4.553 | 92 | 1415.2937 | 1.7569 | 15 | 2486.5435 | 0.576
2.64 | 4.552 | 92 | 1414.9829 | 1.7398 | 13 | 2461.7336 | 0.586
2.66 | 4.552 | 92 | 1414.9829 | 1.7366 | 15 | 2457.2959 | 0.5878
2.68 | 4.552 | 92 | 1417.1855 | 1.7745 | 19 | 2514.75 | 0.5659
2.7 | 4.552 | 92 | 1423.8348 | 1.8904 | 21 | 2691.5728 | 0.4986
2.72 | 4.553 | 92 | 1424.1477 | 1.9056 | 20 | 2713.8083 | 0.4898
2.74 | 4.553 | 92 | 1424.1477 | 1.9062 | 23 | 2714.6792 | 0.4895
2.76 | 4.553 | 92 | 1430.861 | 1.9388 | 23 | 2774.1956 | 0.4705
2.78 | 4.552 | 92 | 1428.3025 | 1.8806 | 20 | 2685.9988 | 0.5043
2.8 | 4.553 | 92 | 1453.7036 | 1.968 | 28 | 2860.9053 | 0.4536
2.82 | 4.552 | 91 | 1458.0398 | 1.9368 | 28 | 2823.9583 | 0.4717
2.84 | 4.552 | 92 | 1469.8096 | 1.97 | 25 | 2895.4675 | 0.4525
2.86 | 4.552 | 92 | 1430.5468 | 1.475 | 18 | 2109.988 | 0.7396
2.88 | 4.552 | 92 | 1421.6116 | 1.6849 | 14 | 2395.3413 | 0.6178
2.9 | 4.552 | 92 | 1417.1855 | 1.6805 | 13 | 2381.6008 | 0.6204
2.92 | 4.552 | 92 | 1417.1855 | 1.7026 | 13 | 2412.9656 | 0.6075
2.94 | 4.551 | 92 | 1416.8743 | 1.7433 | 17 | 2470.0083 | 0.5839
2.96 | 4.551 | 92 | 1427.9886 | 1.7611 | 14 | 2514.8606 | 0.5736
2.98 | 4.566 | 92 | 1421.5442 | 1.6766 | 13 | 2383.3965 | 0.6226
3 | 4.566 | 92 | 1421.5442 |  | 6
3.02 | 4.565 | 92 | 1436.8903 | 1.6128 | 12 |  | 0.6596
3.04 | 4.564 | 92 | 1438.84 | 1.6818 | 14 | 2419.8127 | 0.6196
3.06 | 4.552 | 92 | 1439.5952 | 1.7171 | 10 | 2471.9912 | 0.5991
3.08 | 4.551 | 92 | 1423.5221 | 1.7624 | 14 | 2508.7739 | 0.5729
3.1 | 4.551 | 92 | 1421.2993 | 1.7979 | 16 | 2555.3442 | 0.5523
3.12 | 4.551 | 92 | 1414.6721 | 1.7627 | 13 | 2493.6191 | 0.5727
3.14 | 4.551 | 92 | 1412.4768 | 1.7658 | 16 | 2494.1619 | 0.5709
3.16 | 4.551 | 92 | 1414.6721 | 1.7492 | 13 | 2474.5906 | 0.5805
3.18 | 4.551 | 92 | 1414.6721 | 1.7292 | 12 | 2446.1909 | 0.5921
3.2 | 4.551 | 92 | 1416.8743 | 1.7332 | 9 | 2455.7842 | 0.5898
3.22 | 4.551 | 92 | 1412.4768 | 1.7068 | 10 | 2410.8245 | 0.6051
3.24 | 4.551 | 92 | 1414.6721 | 1.72 | 7 | 2433.2905 | 0.5974
3.26 | 4.551 | 92 | 1425.752 | 1.7169 | 7 | 2447.8604 | 0.5993
3.28 | 4.551 | 92 | 1421.2993 | 1.7226 | 6 | 2448.2671 | 0.596
3.3 | 4.551 | 92 | 1419.0833 | 1.7159 | 6 | 2435.0703 | 0.5998
3.32 | 4.551 | 92 | 1419.0833 | 1.7348 | 6 | 2461.8406 | 0.5889
3.34 | 4.551 | 92 | 1425.752 | 1.7605 | 6 | 2510.03 | 0.574
3.36 | 4.551 | 92 | 1434.7416 | 1.7696 | 6 | 2538.8523 | 0.5687
3.38 | 4.551 | 92 | 1432.4835 | 1.7786 | 7 | 2547.8135 | 0.5635
3.4 | 4.551 | 92 | 1423.5221 | 1.7539 | 7 | 2496.7554 | 0.5778
3.42 | 4.551 | 92 | 1425.752 | 1.8162 | 6 | 2589.4517 | 0.5416
3.44 | 4.551 | 92 | 1423.5221 | 1.787 | 5 | 2543.8457 | 0.5586
3.46 | 4.551 | 92 | 1419.0833 | 1.778 | 5 | 2523.095 | 0.5638
3.48 | 4.551 | 92 | 1423.5221 | 1.8187 | 6 | 2588.9299 | 0.5402
3.5 | 4.551 | 92 | 1448.4406 | 1.7392 | 5 | 2519.1328 | 0.5863
3.52 | 4.551 | 92 | 1450.7491 | 1.6948 | 5 | 2458.7417 | 0.6121
3.54 | 4.551 | 91 | 1446.1393 | 1.471 | 5 | 2127.2395 | 0.7419
3.56 | 4.551 | 92 | 1443.8453 | 1.7742 | 5 | 2561.7192 | 0.566
3.58 | 4.551 | 92 | 1439.2789 | 1.743 | 5 | 2508.6147 | 0.5841
3.6 | 4.551 | 92 | 1441.5583 | 1.7639 | 4 | 2542.8125 | 0.572
3.62 | 4.551 | 92 | 1441.5583 | 1.6312 | 5 | 2351.5098 | 0.6489
3.64 | 4.551 | 92 | 1427.9886 | 1.7414 | 5 | 2486.6978 | 0.585
3.66 | 4.551 | 92 | 1434.7416 | 1.7405 | 5 | 2497.1074 | 0.5856
3.68 | 4.551 | 92 | 1437.0067 | 1.7777 | 6 | 2554.5146 | 0.564
3.7 | 4.551 | 92 | 1439.2789 | 1.7364 | 5 | 2499.1348 | 0.5879
3.72 | 4.551 | 92 | 1439.2789 | 1.7351 | 3 | 2497.3279 | 0.5887
3.74 | 4.551 | 92 | 1441.5583 | 1.721 | 4 | 2480.8967 | 0.5969
3.76 | 4.551 | 92 | 1437.0067 | 1.7074 | 5 | 2453.5989 | 0.6047
3.78 | 4.551 | 92 | 1439.2789 | 1.7552 | 5 | 2526.1931 | 0.577
3.8 | 4.551 | 92 | 1443.8453 | 1.7436 | 5 | 2517.479 | 0.5838
3.82 | 4.551 | 92 | 1439.2789 | 1.8128 | 6 | 2609.1123 | 0.5436
3.84 | 4.551 | 92 | 1432.4835 | 1.7851 | 6 | 2557.1841 | 0.5597
3.86 | 4.551 | 92 | 1437.0067 | 1.8834 | 5 | 2706.49 | 0.5027
3.88 | 4.551 | 92 | 1441.5583 | 1.9616 | 6 | 2827.7424 | 0.4573
3.9 | 4.551 | 90 | 1439.2789 | 1.853 | 6 | 2666.9478 | 0.5203
3.92 | 4.551 |  |  | 1.8969 | 1 |  | 0.4948
3.94 | 4.551 | 93 | 1446.1393 | 1.9725 | 5 | 2852.5361 | 0.451
3.96 | 4.551 | 92 | 1437.0067 | 1.9919 | 5 | 2862.3977 | 0.4397
3.98 | 4.551 | 92 | 1439.2789 | 2.0499 | 6 | 2950.321 | 0.4061
4 | 4.551 | 92 | 1443.8453 | 2.0408 | 7 | 2946.6433 | 0.4114
4.02 | 4.551 | 92 | 1437.0067 | 1.7851 | 2 | 2565.2588 | 0.5597
4.04 | 4.551 | 92 | 1439.2789 | 1.7392 | 6 | 2503.199 | 0.5863
4.06 | 4.551 | 92 | 1441.5583 | 1.7739 | 7 | 2557.2119 | 0.5662
4.08 | 4.551 | 92 | 1430.2325 | 1.7742 | 14 | 2537.5669 | 0.566
4.1 | 4.551 | 92 | 1425.752 | 1.8239 | 18 | 2600.4902 | 0.5372
4.12 | 4.551 | 92 | 1423.5221 | 1.8016 | 20 | 2564.647 | 0.5501
4.14 | 4.551 | 92 | 1425.752 | 1.763 | 17 | 2513.5947 | 0.5725
4.16 | 4.551 | 92 | 1423.5221 | 1.7106 | 13 | 2435.0627 | 0.6029
4.18 | 4.551 | 92 | 1425.752 | 1.7345 | 17 | 2472.9617 | 0.589
4.2 | 4.551 | 92 | 1427.9886 | 1.748 | 19 | 2496.0955 | 0.5812
4.22 | 4.551 | 92 | 1430.2325 | 1.8181 | 15 | 2600.248 | 0.5406
4.24 | 4.551 | 92 | 1423.5221 | 1.7752 | 12 | 2526.9929 | 0.5654
4.26 | 4.551 | 92 | 1434.7416 | 1.8029 | 17 | 2586.6423 | 0.5494
4.28 | 4.551 | 92 | 1425.752 | 1.8075 | 18 | 2577.0732 | 0.5467
4.3 | 4.551 | 92 | 1427.9886 | 1.8159 | 21 | 2593.0715 | 0.5418
4.32 | 4.551 | 92 | 1425.752 | 1.9342 | 22 | 2757.6836 | 0.4732
4.34 | 4.551 | 92 | 1427.9886 | 2.0019 | 21 | 2858.6934 | 0.4339
4.36 | 4.551 | 92 | 1427.9886 | 1.9955 | 20 | 2849.6213 | 0.4376
4.38 | 4.551 | 92 | 1430.2325 | 2.0589 | 17 | 2944.6799 | 0.4009
4.4 | 4.551 | 92 | 1430.2325 | 2.0925 | 9 | 2992.7485 | 0.3814
4.42 | 4.551 | 92 | 1437.0067 | 2.1185 | 10 | 3044.333 | 0.3663
4.44 | 4.551 | 92 | 1446.1393 | 2.0973 | 8 | 3032.9639 | 0.3786
4.46 | 4.551 | 92 | 1448.4406 | 2.1716 | 7 | 3145.4341 | 0.3355
4.48 | 4.575 | 92 | 1446.869 | 2.1877 | 8 | 3165.3198 | 0.3262
4.5 | 4.575 | 92 | 1446.869 | 2.1401 | 7 | 3096.3958 | 0.3538
4.52 | 4.572 | 92 | 1466.795 | 2.2558 | 10 | 3308.7483 | 0.2867
4.54 | 4.565 | 92 | 1455.2119 | 2.2079 | 11 | 3212.9292 | 0.3145
4.56 | 4.554 | 92 | 1444.797 | 2.2236 | 13 | 3212.6199 | 0.3053
4.58 | 4.552 | 92 | 1437.3224 | 2.1946 | 15 | 3154.3489 | 0.3222
4.6 | 4.552 | 92 | 1451.0679 | 2.1738 | 16 | 3154.3318 | 0.3342
4.62 | 4.552 | 92 | 1441.8751 | 2.2479 | 20 | 3241.251 | 0.2912
4.64 | 4.551 | 79 | 1450.7491 | 2.2147 | 23 | 3212.9294 | 0.3105
4.66 | 4.551 |  |  | 2.193 | 17 |  | 0.3231
4.68 | 4.551 |  |  | 2.1564 | 16 |  | 0.3443
4.7 | 4.551 |  |  | 2.1829 | 19 |  | 0.3289
4.72 | 4.551 |  |  | 2.1752 | 20 |  | 0.3334
4.74 | 4.551 |  |  | 2.2369 | 28 |  | 0.2976
4.76 | 4.551 |  |  | 2.1909 | 27 |  | 0.3243
4.78 | 4.551 |  |  | 2.2013 | 16 |  | 0.3183
4.8 | 4.551 |  |  | 2.1236 | 17 |  | 0.3633
4.82 | 4.551 |  |  | 2.196 | 22 |  | 0.3214
4.84 | 4.551 |  |  | 2.1656 | 19 |  | 0.339
4.86 | 4.551 |  |  | 2.1478 | 25 |  | 0.3493
4.88 | 4.551 |  |  | 2.2582 | 25 |  | 0.2853
4.9 | 4.551 |  |  | 2.1835 | 26 |  | 0.3286
4.92 | 4.551 |  |  | 2.2363 | 26 |  | 0.298
4.94 | 4.551 |  |  | 2.1814 | 22 |  | 0.3298
4.96 | 4.551 |  |  | 2.1173 | 20 |  | 0.367
4.98 | 4.551 |  |  | 2.1511 | 25 |  | 0.3474
5 | 4.551 |  |  | 2.1924 | 31 |  | 0.3234
5.02 | 4.551 |  |  | 2.1948 | 24 |  | 0.322
5.04 | 4.551 |  |  | 2.1546 | 29 |  | 0.3453
5.06 | 4.551 |  |  | 2.1561 | 24 |  | 0.3445
5.08 | 4.551 |  |  | 2.146 | 33 |  | 0.3504
5.1 | 4.551 |  |  | 2.179 | 26 |  | 0.3312
5.12 | 4.551 |  |  | 2.1624 | 24 |  | 0.3409
5.14 | 4.551 |  |  | 2.1367 | 25 |  | 0.3557
5.16 | 4.551 |  |  | 2.1158 | 18 |  | 0.3678
5.18 | 4.551 |  |  | 2.1692 | 37 |  | 0.3369
5.2 | 4.551 |  |  | 2.2179 | 33 |  | 0.3086
5.22 | 4.551 |  |  | 2.1865 | 29 |  | 0.3269
5.24 | 4.551 |  |  | 2.1689 | 21 |  | 0.3371
5.26 | 4.551 |  |  | 2.1945 | 24 |  | 0.3222
5.28 | 4.551 |  |  | 2.1373 | 30 |  | 0.3554
5.3 | 4.551 |  |  | 2.0973 | 15 |  | 0.3786
5.32 | 4.551 |  |  | 1.9318 | 5 |  | 0.4746
5.34 | 4.551 |  |  | 2.1442 | 29 |  | 0.3514
5.36 | 4.551 |  |  | 2.1009 | 21 |  | 0.3765
5.38 | 4.551 |  |  | 2.1528 | 22 |  | 0.3464
5.4 | 4.551 |  |  | 2.1466 | 20 |  | 0.35
5.42 | 4.551 |  |  | 2.1731 | 22 |  | 0.3346
5.44 | 4.551 |  |  | 2.1125 | 19 |  | 0.3698
5.46 | 4.551 |  |  | 2.0466 | 8 |  | 0.408
5.48 | 4.551 |  |  | 1.9351 | 2 |  | 0.4727
5.5 | 4.551 |  |  | 1.9555 | 26 |  | 0.4608
5.52 | 4.551 |  |  | 2.0309 | 24 |  | 0.4171
5.54 | 4.551 |  |  | 2.0381 | 23 |  | 0.4129
5.56 | 4.551 |  |  | 2.1125 | 26 |  | 0.3698
5.58 | 4.551 |  |  | 1.9771 | 20 |  | 0.4483
5.6 | 4.551 |  |  | 2.0417 | 13 |  | 0.4108
5.62 | 4.551 |  |  | 2.0532 | 24 |  | 0.4042
5.64 | 4.551 |  |  | 2.1677 | 29 |  | 0.3377
5.66 | 4.572 |  |  | 2.1153 | 33 |  | 0.3681
5.68 | 4.572 |  |  | 1.9086 | 18 |  | 0.488