## Sheet1
Epic Key | Symbol | Description | Datafile(s)
Coordinate Variables
624 | time | time (true Julian day) | ALL
624 | time2 | time (milliseconds since 0:00 GMT) | ALL
3 | depth | depth (m) | adc, arc, aqc,advvp, pcvp, stdMet
| r | distance from ABS sensor head (m) | abss
| pctile | percentiles calculated with ABS data | abss
| burst | burst number (counts) | adwp, arwp, aqwp, advvp, pcvp, abss
| frequency | frequency (Hz) | adwp,arwp, aqwp
| direction | direction (degrees) | adwp
9991 | xcoord | Distance from sonar in the x-direction (m) | im
9992 | ycoord | Distance from sonar in the y-direction (m) | im
500 | lat | latitude (degrees north) | ALL
502 | lon | longitude (degrees east) | ALL
Record Variables
21 | AT_21 | air temperature (°C) | stdMet
915 | BP_915 | barometric pressure (mbar) | stdMet
922 | VIS_922 | visibility (miles) | stdMet
951 | DP_951 | dew point (°C) | stdMet
25 | T_25 | sea surface temperature (°C) | stdMet
412 | WD_412 | wind direction meteorological convention (degrees true) | stdMet
402 | WG_402 | wind gust (m/s) | stdMet
401 | WS_401 | wind speed (m/s) | stdMet
422 | WU_422 | eastward wind velocity component (cm/s) | stdMet
423 | WV_423 | westward wind velocity component (cm/s) | stdMet
4062 | wd_4062 | mean wave direction (degrees true) | stdMet
5000 | flow | Average daily river discharge (m^3/s) | river
310 | CD_310 | current direction (degrees) | advvp, pcvp
300 | CS_300 | current speed (cm/s) | advvp, pcvp
18 | hght_18 | sea surface height (m) | adc, adwp, arwp, aqwp
1239 | hght_std | sea surface height standard deviation (m) | arwp
4 | P_4 | pressure (pa) | arc, aqc
4023 | P_4023 | average burst pressure (mbar) | advvp, pcvp
850 | SDP_850 | Std. Dev. Pressure (mbar) | advvp, pcvp
51 | C_51 | conductivity (S/m) | sc, mc
40 | S_40 | salinity (ppt) | sc, mc
71 | STH_71 | sigma-theta (kg/m3) | sc, mc
28 | T_28 | temperature ITS_1990 Standard (°C) | sc, mc
4211 | CTDTMP_4211 | temperature (°C) | advvp
4218 | CTDCON_4218 | conductivity (S/m) | advvp
4214 | CTDSAL_4214 | salinity (PSU) | advvp
20 | T_20 | temperature (°C) | PT
1 | P_1 | Pressure (DB) | PT
1211 | Tx_1211 | transducer temperature (°C) | adc, ARGN, AQDP, ADV, PCADP
1201 | Werr_1201 | error velocity (cm/s) | adc
1202 | AGC_1202 | average echo intensity (counts) | adc
1203 | PGd_1203 | percent good pings (counts) | adc
1205 | u_1205 | eastward current velocity component (cm/s) | adc, ARGN, AQDP, ADV, PCADP
| u_1205min | minimum eastward current velocity component (cm/s) | advvp, pcvp
| u_1205max | maximum eastward current velocity component (cm/s) | advvp, pcvp
4097 | USTD_4097 | Std. Dev. of eastward current velocity component (cm/s) | advvp, pcvp
| ResU | Mean resolution velocity eastward (cm/s) | pcvp
| u_dmean | Ratio of means for burst after points QA/QC'd | advvp
| u_dvar | Ratio of variances for burst after points QA/QC'd | advvp
1206 | v_1206 | northward current velocity component (cm/s) | adc, arc, aqc, advvp, pcvp
| v_1206min | minimum northward current velocity component (cm/s) | advvp, pcvp
| v_1206max | maximum northward current velocity component (cm/s) | advvp, pcvp
4098 | VSTD_4098 | Std. Dev. of northward current velocity component (cm/s) | advvp, pcvp
| ResV | Mean resolution velocity northward (cm/s) | pcvp
| v_dmean | Ratio of means for burst after points QA/QC'd | advvp
| v_dvar | Ratio of variances for burst after points QA/QC'd | advvp
1204 | w_1204 | vertical current velocity component (cm/s) | adc, arc, aqc, advvp, pcvp
| w_1204min | minimum vertical current velocity component (cm/s) | advvp, pcvp
| w_1204max | maximum vertical current velocity component (cm/s) | advvp, pcvp
4099 | WSTD_4099 | Std. Dev. of vertical current velocity component (cm/s) | advvp, pcvp
| ResW | Mean resolution velocity vertical (cm/s) | pcvp
| w_dmean | Ratio of means for burst after points QA/QC'd | advvp
| w_dvar | Ratio of variances for burst after points QA/QC'd | advvp
| brange | Sensor range to boundary (m) | advvp, pcvp
| vrange | Volume range to boundary (m) | advvp
1215 | Hdg_1215 | Median INST Heading (degrees) | advvp, pcvp
1216 | Ptch_1216 | Median INST Pitch (degrees) | advvp, pcvp
1217 | Roll_1217 | Median INST Roll (degrees) | advvp, pcvp
1218 | HSD_1218 | INST Heading Std. Dev. (degrees) | advvp, pcvp
1219 | PSD_1219 | INST Pitch Std. Dev. (degrees) | advvp, pcvp
1220 | RSD_1220 | INST Roll Std. Dev. (degrees) | advvp, pcvp
981 | Sed*_981 | Sediment concentration (g/l) | obs
56 | NEP*_56 | Backscatter intensity (nephylometer) | obs
4074 | adv_nbad | Count of bad velocity points in burst | advvp
4061 | wh_4061 | significant wave height (m) | adwp, arwp, aqwp, stdMet
4060 | wp_4060 | mean wave period (s) | adwp, stdMet
4063 | dwp_4063 | dominant wave period (s) | adwp, stdMet
4064 | mwh_4064 | maximum wave height (m) | adwp
4063 | wp_peak | peak wave period (s) | adwp, arwp, aqwp
4062 | wvdir | peak wave direction (degrees true) | adwp, aqwp
| dspec | directional wave energy spectrum (mm2/Hz/degree) | adwp
| pspec | pressure-derived non-directional wave energy spectrum (mm/Hz1/2) | adwp, aqwp
| sspec | surface-derived non-directional wave energy spectrum (mm/Hz1/2) | adwp
| vspec | velocity-derived non-directional wave energy spectrum (mm/Hz1/2) | adwp, aqwp
| dfreq | Frequency band width (HZ) | aqwp
| spread | Wave spreading (degrees) | aqwp
| badBursts | bad ABS bursts | abs
1900 | abs_trans*_mean | mean ABS transducer amplitude (ABS units) | abs
1901 | abs_trans*_mean_sq | mean squared ABS transducer amplitude (ABS units2) | abs
1902 | abs_trans*_std | standard deviation ABS transducer amplitude (ABS units) | abs
1903 | abs_trans*_std_sq | standard deviation squared ABS transducer amplitude (ABS units2) | abs
1904 | abs_trans*_pctl | ABS percentiles (ABS units) | abs
1905 | abs_trans*_pctl_sq | ABS percentiles squared (ABS units2) | abs
| sonar_image | Imagenex Sonar Image | im
| sc = Seacat variables |  | pt = pressure variables
| mc = Microcat Variables |  | advvp = ADV water flow variables
| adc = ADCP water flow variables |  | pcvp = PCADP water flow variables
| adwp = ADCP wave variables |  | obs = OBS sediment variables
| arc = Argonaut water flow variables |  | abss = ABS sediment variables
| arwp = Argonaut wave variables |  | im = Rotating sonar variables
| aqc = Aquadopp water flow variables |  | stdMet = standard meteorological variables
| aqwp = Aquadopp wave variables |  | river = river discharge variables